## Input
|  | Mixed Use 1-Line Software 2014 - Version 14.0A |  |  |  |  | ERROR |  | 3 |  | HOUSE PANEL UPDATE |  |  |  |  | MAIN TO HOUSE ERROR |  | 0
Project Name & Address |  | DEMO VERSION |  | Number of Dwelling Units |  |  |  |  | 6 | [6 empty] | MAIN TO DWELLING ERROR |  | 0
[9 empty] | 0 |  | PHASE | 3Y | 1 | 0
| PROJECT NAME | SAMPLE PROJECT |  |  | # OFUNITS | 6 |  |  | 9 |  | HI VOLT | 208 | 208 | 0
| ADDRESS | 123 MAIN ST | [8 empty] | LOW VOLT | 120 | 120 | 0 | [9 empty] | 0 | [5 empty] | AL
| CITY/STATE/ZIP | SOMEWHERE, CA 95620 | [8 empty] | VD YES/NO |  |  | 0
|  |  |  | Dwelling Unit Lables | [6 empty] | CODE YEAR | 2014 | 2008 | 0 |  | ERRORS | [6 empty] | IN USE | UPDATE | ERROR |  |  | WIRE | WIRE | SYSTEM | SYSTEM | SYSTEM | AUTO | #300 | 12 | #4 | 1
[14 empty] | 0 | [9 empty] | CHECK |  |  |  | SIZE | SIZE | GROUND | GROUND | GROUND | MANUAL |  |  |  | 2
Phase & Voltage |  |  |  |  | DP1 | DP | [13 empty] | DP | 1 | DP1 | 1 | 0 | 0 |  |  | AWG | CODE |  | CU | AL | BUSWAY |  |  |  | 3
| CODE YEAR | 2014 |  |  | DP2 | DP | [13 empty] | DP | 2 | DP2 | 1 | 0 | 0 |  | 1 | #6 | 5 | #8 | #8 | #8
| PHASE | 3Y |  |  | DP3 | DP | 0 | 0 | [5 empty] | NO | [5 empty] | DP | 3 | DP3 | 1 | 0 | 0 |  | 2 | #4 | 6 | #8 | #8 | #8
| HIGH VOLTAGE | 208 |  |  | DP4 | DP | 0 | 0 | [11 empty] | DP | 4 | DP4 | 1 | 0 | 0 |  | 3 | #3 | 6 | #8 | #8 | #8
| LOW VOLTAGE | 120 |  |  | DP5 | DP | 0 | [12 empty] | DP | 5 | DP5 | 1 | 0 | 0 |  | 4 | #2 | 8 | #8 | #8 | #8 |  |  |  | #4
[5 empty] | DP6 | DP | 0 | [12 empty] | DP | 6 | DP6 | 1 | 0 | 0 |  | 5 | #1 | 9 | #6 | #6 | #8 |  |  |  | CU
[5 empty] | DP7 | ERROR IN SUB PANEL | 0 | [12 empty] | DP | 7 | DP7 | 0 | 0 |  |  | 6 | #1/0 | 10 | #6 | #6 | #8 |  |  |  | -
Main Breaker & House Panel |  |  |  |  | DP8 | ERROR IN SUB PANEL | [13 empty] | DP | 8 | DP8 | 0 | 0 |  |  | 7 | #2/0 | 11 | #6 | #6 | #6 |  |  |  | #4 CU -
[5 empty] | DP9 | ERROR IN SUB PANEL | [13 empty] | DP | 9 | DP9 | 0 | 0 |  |  | 8 | #3/0 | 12 | #4 | #4 | #6
| MAIN BREAKER | YES |  |  | DP10 | ERROR IN SUB PANEL | 0 | [12 empty] | DP | 10 | DP10 | 0 | 0 |  |  | 9 | #3/0 | 12 | #4 | #4 | #4
| MINIMUM SERVICE SIZE | 100 |  |  | DP11 | ERROR IN SUB PANEL | 0 | 0 | [11 empty] | DP | 11 | DP11 | 0 | 0 |  |  | 10 | #4/0 | 12 | #4 | #4 | #4
| HOUSE PANEL | NO |  |  | DP12 | ERROR IN SUB PANEL | 0 | 0 | [11 empty] | DP | 12 | DP12 | 0 | 0 |  |  | 11 | #250 | 12 | #4 | #4 | #4
[5 empty] | DP13 | ERROR IN SUB PANEL | [13 empty] | DP | 13 | DP13 | 0 | 0 |  |  | 12 | #300 | 12 | #4 | #4 | #4
[5 empty] | DP14 | ERROR IN SUB PANEL | [13 empty] | DP | 14 | DP14 | 0 | 0 |  |  | 13 | #350 | 12 | #4 | #4 | #4
Voltage Drop, Fault Current & Ufer Ground |  |  |  |  | DP15 | ERROR IN SUB PANEL | [13 empty] | DP | 15 | DP15 | 0 | 0 |  |  | 14 | #400 | 12 | #4 | #4 | #4
[5 empty] | DP16 | ERROR IN SUB PANEL | [13 empty] | DP | 16 | DP16 | 0 | 0 |  |  | 15 | #500 | 12 | #4 | #4 | #4
| VOLTAGE DROP CALCS | YES |  |  | DP17 | ERROR IN SUB PANEL | 0 | [12 empty] | DP | 17 | DP17 | 0 | 0 |  |  | 16 | #600 | 12 | #4 | #4 | #4
| FAULT CURRENT CALCS | YES |  |  | DP18 | ERROR IN SUB PANEL | 0 | [12 empty] | DP | 18 | DP18 | 0 | 0 |  |  | 17 | #750 | 12 | #4 | #4 | #4
[5 empty] | DP19 | ERROR IN SUB PANEL |  |  | 0 | K | 0 K | [8 empty] | DP | 19 | DP19 | 0 | 0 |  |  | 18 | #1000 | 12 | #4 | #4 | #4
| SHOW UFER GROUND | YES |  |  | DP20 | ERROR IN SUB PANEL | 0 |  | 50 | ' | 50' | [8 empty] | DP | 20 | DP20 | 0 | 0
[5 empty] | DP21 | ERROR IN SUB PANEL | [13 empty] | DP | 21 | DP21 | 0 | 0
[5 empty] | DP22 | ERROR IN SUB PANEL | [13 empty] | DP | 22 | DP22 | 0 | 0
Service Entrance Feeder |  |  |  |  | DP23 | ERROR IN SUB PANEL | [13 empty] | DP | 23 | DP23 | 0 | 0
[5 empty] | DP24 | ERROR IN SUB PANEL | [13 empty] | DP | 24 | DP24 | 0 | 0
| SERVICE FEEDER SIZING | AUTO |  |  | DP25 | ERROR IN SUB PANEL | 0 | [12 empty] | DP | 25 | DP25 | 0 | 0
| FEEDER TYPE | CONDUIT |  |  | DP26 | ERROR IN SUB PANEL | 0 | 0 | [11 empty] | DP | 26 | DP26 | 0 | 0
| LENGTH | 50 |  |  | DP27 | ERROR IN SUB PANEL | 0 |  |  |  | #6 | [8 empty] | DP | 27 | DP27 | 0 | 0
| FAULT CURRENT AT SERVICE POINT | 30000 | < CELL PROTECTED IN DEMO |  | DP28 | ERROR IN SUB PANEL | 0 |  |  |  | #4 | [8 empty] | DP | 28 | DP28 | 0 | 0
| WIRE CU/AL | AL |  |  | DP29 | ERROR IN SUB PANEL | 0 |  |  |  | #3 | [8 empty] | DP | 29 | DP29 | 0 | 0
| WIRE TEMP | 75 |  |  | DP30 | ERROR IN SUB PANEL | 0 |  |  |  | #2 | [8 empty] | DP | 30 | DP30 | 0 | 0
| % FACTOR | 0 |  |  |  |  | 0 |  |  |  | #1 | [10 empty] | HOUSE PANEL |  |  | 0 | 0
| GROUND WIRE | NO |  |  |  |  | 0 |  |  |  | #1/0 | [12 empty] | 0
| WIRE TYPE | THHN |  | Number of Commercial Units |  |  | 0 |  |  |  | #2/0
| CONDUIT TYPE | EMT |  |  |  |  | 0 |  |  |  | #3/0
| OVERHEAD UNDERGROUND | OVERHEAD |  |  | # OFUNITS | 3 | 0 |  |  |  | #4/0
[7 empty] | 0 |  |  |  | #250
#300
|  |  |  | Dwelling Unit Lables | [6 empty] | #350 |  |  |  | 2" EMT |  | 2" EMT |  |  | 3 |  |  | IN USE | UPDATE | ERROR
[11 empty] | #400 | [12 empty] | CHECK
|  | 2" EMT |  |  | CP1 | CP |  |  |  |  | #500 | [7 empty] | 1 | CP | 1 | CP1 | 1 | 0 | 0
[5 empty] | CP2 | CP |  |  |  |  | #600 | [7 empty] | 2 | CP | 2 | CP2 | 1 | 0 | 0
[5 empty] | CP3 | CP |  |  |  |  | #700 | [7 empty] | 3 | CP | 3 | CP3 | 1 | 0 | 0
[5 empty] | CP4 | ERROR IN SUB PANEL |  |  |  |  | #750 | [7 empty] | 4 | CP | 4 | CP4 | 0 | 0
[5 empty] | CP5 | ERROR IN SUB PANEL |  |  |  |  | #1000 |  |  |  | #2 CU | - | #2 CU - |  | 5 | CP | 5 | CP5 | 0 | 0
[5 empty] | CP6 | ERROR IN SUB PANEL | [12 empty] | 6 | CP | 6 | CP6 | 0 | 0
|  | #2 CU |  |  | CP7 | ERROR IN SUB PANEL | [12 empty] | 7 | CP | 7 | CP7 | 0 | 0
[5 empty] | CP8 | ERROR IN SUB PANEL | [12 empty] | 8 | CP | 8 | CP8 | 0 | 0
|  | 30000 |  |  | CP9 | ERROR IN SUB PANEL | 0 |  | 30 | K | 30 K | [7 empty] | 9 | CP | 9 | CP9 | 0 | 0
[5 empty] | CP10 | ERROR IN SUB PANEL | [12 empty] | 10 | CP | 10 | CP10 | 0 | 0
Code Check Ranges | [8 empty] | 30 | K | 30 K
[24 empty] | 0 | 0
| THIS PROGRAM CALCULATES THE MULTIFAMILY SERVICE SIZE PER NEC 220.84 | [5 empty] | 0 |  |  |  | 30 K
| NEC SECTION 220.84(A)(2) REQUIRES THAT EACH DWELLING HAVE ELECTRIC COOKING EQUIPMENT. | [9 empty] | 16599
| YOUR SERVICE CONFIGURATION HAS 6 DWELLING UNITS AND EACH DWELLING HAS A RANGE | [10 empty] | 16.6 | K | 16.6 K
| THIS MEETS THE REQUIREMENTS OF NEC 220.84(A)(2) EXCEPTION | [10 empty] | 30
Feeder Auto Mode
0
| 0 |  |  |  |  | 1-2 1/2'' EMT
3-#300 THHN AL
1-#250 THHN AL (N)
Code Check Electric Heating or Air Conditioning
0
THIS PROGRAM CALCULATES THE MULTIFAMILY SERVICE SIZE PER NEC 220.84
NEC SECTION 220.84(A)(3) REQUIRES THAT EACH DWELLING HAVE ELECTRIC HEATING OR AIR CONDITIONING.
YOUR SERVICE CONFIGURATION HAS 6 DWELLING UNITS AND EACH DWELLING HAS A HEATING
| OR AIR CONDITIONING LOAD | [6 empty] | 0
0
THIS MEETS THE REQUIREMENTS OF NEC 220.84(A)(3)
0
0
0

## Conduit (hidden)
# OF CONDUITS
|  | 2 1/2'' |  | EMT | ( | 4 | - | #300 |  |  | 1 | - | CONDUIT | 1 - CONDUIT
CONDUITS | 2 1/2'' | EMT | [8 empty] | 2 1/2'' |  | EMT | 2 1/2'' EMT | [17 empty] | INPUT | EMT
[22 empty] | OVER CURRENT MODULE | [9 empty] | 1. GENERAL | 0 |  | CONDUIT SIZING MODULE
|  |  |  | WIRE SIZE MODULE (4" MAX CONDUIT) | [27 empty] | 2. RIGID | 0
|  | HI | NEUTRAL | CU/AL? | AL |  |  |  |  | WIRES | [11 empty] | FUSE SIZING AMPS | 218 | 0 | [7 empty] | 3. EMT | 3 |  | CONDUIT TYPE | 3
|  | LEG | AMPS | WIRE TEMP | 75 |  | L2 AMPS |  | 0 | 1 | 0 | [10 empty] | # OF PHASE WIRES | 1 | [8 empty] | 4. IMC | 0 |  | WIRE AREA SQ IN | 1.7794
DESIGN AMPS | 218 |  |  | DESIGN AMPS (NDA) | 218 |  | NEUTRAL AMPS |  | 185 | 1 | 185 | [20 empty] | 5. PVC-40 | 0 |  | PERCENT FILL | 0.4
MIN AMPS | 100 |  | 185 | LOOKUP AMPS | 218 |  | 33% OF PHASE |  | 76.7 | 1 | 76.7 | [20 empty] | 6. RIGID/PVC | 0
|  | 0 |  | NET Y/N | N | 4 | MAX |  | 185 |  | 185 | [10 empty] | LOOKUP | FUSE/BKR | [8 empty] | 7. FLEX | 0 |  | LOOKUP | 40% | CONDUIT | EMT | CONDUIT |  |  | 1 | 2 | 3 | 4 | 5 | 6 | 7 | 8
CONNECTED LOAD | 218 |  |  | HAR Y/N | N | 0 | [15 empty] | GROUND | AMP | [8 empty] | 8. LT-FLEX | 0 |  | TABLE | FILL | SIZE | AREA | SIZE |  | SIZE | GENERAL | RIGID | EMT | IMC | PVC-40 | RIGID/PVC | FLEX | LT-FLEX
50% CONNECTED | 109 |  |  | SUBTOTAL |  | 4 | [15 empty] | AMPS | RATING | [8 empty] | OUTPUT | 3 |  |  |  |  | SQ IN |  |  |  | AREA | AREA | AREA | AREA | AREA | AREA | AREA | AREA
HARMONIC LOAD | 0 | [20 empty] | 0 | 60 | [11 empty] | 0 | 0.1216 | 0.5 | 0.304 | 0.5 |  |  | SQ IN | SQ IN | SQ IN | SQ IN | SQ IN | SQ IN | SQ IN | SQ IN
| N | [20 empty] | 60 | 70 | [11 empty] | 0.1216 | 0.2132 | 0.75 | 0.533 | 0.75 |  | 0.5 | 0.285 | 0.314 | 0.304 | 0.342 | 0.285 | 0.304 | 0.317 | 0.314
|  |  |  | LOOKUP |  |  | ADJUST | SELECTED | WIRE | WIRE | WIRE | 60º C | 75 C | 90º C | AMPACITY TABLE | [6 empty] | 70 | 80 | [11 empty] | 0.2132 | 0.3456 | 1 | 0.864 | 1 |  | 0.75 | 0.508 | 0.549 | 0.533 | 0.586 | 0.508 | 0.533 | 0.533 | 0.541
|  |  |  | WIRE |  |  | WIRE | WIRE | SIZE | SIZE | PER | AMPS | AMPS | AMPS | WIRE | 60º C | 75 C | 90º C | 60º C | 75 C | 90º C | 80 | 90 | [11 empty] | 0.3456 | 0.5984 | 1.25 | 1.496 | 1.25 |  | 1 | 0.817 | 0.888 | 0.864 | 0.959 | 0.832 | 0.864 | 0.817 | 0.872
|  |  |  | AMPS |  |  | AMPS | AMPS | AWG | CODE | PHASE | AL | AL | AL | SIZE | AMPS | AMPS | AMPS | AMPS | AMPS | AMPS | 90 | 100 | [11 empty] | 0.5984 | 0.8144 | 1.5 | 2.036 | 1.5 |  | 1.25 | 1.277 | 1.526 | 1.496 | 1.646 | 1.453 | 1.495 | 1.277 | 1.528
|  |  |  | 0 |  |  | 50 | 50 | #6 | 5 | 1 | 40 | 50 | 60 | AWG | CU | CU | CU | AL | AL | AL | 100 | 110 | [11 empty] | 0.8144 | 1.3424 | 2 | 3.356 | 2 |  | 1.5 | 1.857 | 2.071 | 2.036 | 2.223 | 1.986 | 2.036 | 1.857 | 1.979
|  |  |  | 50 |  |  | 65 | 65 | #4 | 6 | 1 | 55 | 65 | 75 | #6 | 55 | 65 | 75 | 40 | 50 | 60 | 110 | 125 | [11 empty] | 1.3424 | 2.3432 | 2.5 | 5.858 | 2.5 |  | 2 | 3.245 | 3.408 | 3.356 | 3.629 | 3.291 | 3.355 | 3.269 | 3.245
|  |  |  | 65 |  |  | 75 | 75 | #4 | 6 | 1 | 65 | 75 | 85 | #4 | 70 | 85 | 95 | 55 | 65 | 75 | 125 | 150 | [11 empty] | 2.3432 | 3.5384 | 3 | 8.846 | 3 |  | 2.5 | 4.695 | 4.866 | 5.858 | 5.135 | 4.695 | 4.788 | 4.909 | 4.879
|  |  |  | 75 |  |  | 90 | 90 | #2 | 8 | 1 | 75 | 90 | 100 | #3 | 85 | 100 | 110 | 65 | 75 | 85 | 150 | 175 | [11 empty] | 3.5384 | 4.618 | 3.5 | 11.545 | 3.5 |  | 3 | 7.069 | 7.499 | 8.846 | 7.922 | 7.268 | 7.393 | 7.069 | 7.475
|  |  |  | 90 |  |  | 100 | 100 | #1 | 9 | 1 | 85 | 100 | 115 | #2 | 95 | 115 | 130 | 75 | 90 | 100 | 175 | 200 | [11 empty] | 4.618 | 5.9012 | 4 | 14.753 | 4 |  | 3.5 | 9.621 | 10.01 | 11.545 | 10.584 | 9.737 | 9.866 | 9.621 | 9.731
|  |  |  | 100 |  |  | 120 | 120 | #1/0 | 10 | 1 | 100 | 120 | 135 | #1 | 110 | 130 | 150 | 85 | 100 | 115 | 200 | 225 | [17 empty] | 4 | 12.554 | 12.833 | 14.753 | 13.631 | 12.554 | 12.73 | 12.566 | 12.692
|  |  |  | 120 |  |  | 135 | 135 | #2/0 | 11 | 1 | 115 | 135 | 150 | #1/0 | 125 | 150 | 170 | 100 | 120 | 135 | 225 | 250 | [11 empty] | CONDUIT SIZE | 2.5 | DIFFERENT SIZE WIRES
|  |  |  | 135 |  |  | 155 | 155 | #3/0 | 12 | 1 | 130 | 155 | 175 | #2/0 | 145 | 175 | 195 | 115 | 135 | 150 | 250 | 300 | [11 empty] | CONDUIT TYPE | EMT
|  |  |  | 155 |  |  | 180 | 180 | #4/0 | 13 | 1 | 150 | 180 | 205 | #3/0 | 165 | 200 | 225 | 130 | 155 | 175 | 300 | 350 | [11 empty] | CONDUIT SIZE | NOT USED | SAME SIZE WIRES
|  |  |  | 180 |  |  | 205 | 205 | #250 | 14 | 1 | 170 | 205 | 230 | #4/0 | 195 | 230 | 260 | 150 | 180 | 205 | 350 | 400 | [11 empty] | CONDUIT SIZE | 2.5 | DIFFERENT SIZE WIRES
|  |  |  | 205 |  |  | 230 | 230 | #300 | 15 | 1 | 190 | 230 | 255 | #250 | 215 | 255 | 290 | 170 | 205 | 230 | 400 | 450 | [11 empty] | # OF WIRES | 4
|  |  |  | 230 |  |  | 250 | 250 | #350 | 16 | 1 | 210 | 250 | 280 | #300 | 240 | 285 | 320 | 190 | 230 | 255 | 450 | 500
| CONDUIT SIZE | 2.5 |  | 250 |  |  | 270 | 270 | #400 | 17 | 1 | 225 | 270 | 305 | #350 | 260 | 310 | 350 | 210 | 250 | 280 | 500 | 600 | [18 empty] | 2: EMT; 3: CONDUIT
|  | 0 |  | 270 |  |  | 310 | 310 | #500 | 18 | 1 | 260 | 310 | 350 | #400 | 280 | 335 | 380 | 225 | 270 | 305 | 600 | 700 | [14 empty] | 2-WIRE | 3-WIRE | 4-WIRE |  | 2: AREA; 3: SIZE
|  | 2 1/2'' |  | 310 |  |  | 360 | 360 | #4/0 | 13 | 2 |  |  |  | #500 | 320 | 380 | 430 | 260 | 310 | 350 | 700 | 800 | [18 empty] | 2: SQ IN
|  | 2 1/2'' |  | 360 |  |  | 410 | 410 | #250 | 14 | 2 | [10 empty] | 800 | 1000 | [11 empty] | 1 | 0 | 0 | 0 | 0 | 0 | 0.26389 | 1: 0.4608; 2: 0.1216; 3: 0.5
|  |  |  | 410 |  |  | 460 | 460 | #300 | 15 | 2 | [10 empty] | 1000 | 1200 | [11 empty] | 2 | 0 | 0 | 0 | 0 | 0 | 0.46267 | 1: 0.4608; 2: 0.2132; 3: 0.75
|  |  |  | 460 |  |  | 500 | 500 | #350 | 16 | 2 | [23 empty] | 3 | 0 | 0 | 0 | 0 | 0 | 0.75 | 1: 0.4608; 2: 0.3456; 3: 1
|  |  |  | 500 |  |  | 540 | 540 | #400 | 17 | 2 | [23 empty] | 4 | 0 | 0 | 0 | 0 | 0 | 1.2986 | 1: 0.4608; 2: 0.5984; 3: 1.25
|  |  |  | 540 |  |  | 620 | 620 | #500 | 18 | 2 | [10 empty] | UNDER 800A | 225 | #N/A | [10 empty] | 5 | 0 | 0 | 0 | 0 | 0 | 1.7674 | 1: 0.4608; 2: 0.8144; 3: 1.5
|  |  |  | 620 |  |  | 690 | 690 | #300 | 15 | 3 | [10 empty] | OVER 800A |  | 0 | [10 empty] | 6 | 0 | 0 | 2 | 3 | 0 | 2.9132 | 1: 0.4608; 2: 1.3424; 3: 2
|  |  |  | 690 |  |  | 750 | 750 | #350 | 16 | 3 | [10 empty] | RATING | 225 |  |  | 225 | A-3P |  | 225A-3P | [5 empty] | 7 | 7 | 4 | 0 | 0 | 4 | 5.0851 | 1: 0.4608; 2: 2.3432; 3: 2.5
|  |  |  | 750 |  |  | 810 | 810 | #400 | 17 | 3 | [10 empty] | HI LEG FUSE | [12 empty] | 8 | 0 | 0 | 0 | 0 | 0 | 7.6788 | 1: 0.4608; 2: 3.5384; 3: 3
|  |  |  | 810 |  |  | 930 | 930 | #500 | 18 | 3 | [23 empty] | 9 | 0 | 0 | 0 | 0 | 0 | 10.0217 | 1: 0.4608; 2: 4.618; 3: 3.5
|  |  |  | 930 |  |  | 1000 | 1000 | #350 | 16 | 4 | [23 empty] | 10 | 0 | 0 | 0 | 0 | 0 | 12.8064 | 1: 0.4608; 2: 5.9012; 3: 4
|  |  |  | 1000 |  |  | 1080 | 1080 | #400 | 17 | 4 | [10 empty] | WIRE FILL SIZING MODULE
|  |  |  | 1080 |  |  | 1240 | 1240 | #500 | 18 | 4 | [11 empty] | L1 | [12 empty] | 7 | [5 empty] | 1: L2 RESISTANCE CALCULATION
|  |  |  | 1240 |  |  | 1250 | 1250 | #350 | 16 | 5 | [10 empty] | WIRE CODE (NPHC) | 15 | [12 empty] | 2.5
|  |  |  | 1250 |  |  | 1350 | 1350 | #400 | 17 | 5 | [10 empty] | WIRE TYPE (NWTYP) | THHN | [18 empty] | 1 | 1 | / | 0.0707 | = | 0
|  |  |  | 1350 |  |  | 1550 | 1550 | #500 | 18 | 5 | [10 empty] | CU/AL ? | AL | [18 empty] | 2 | 1 | / | 0.0707 | = | 0
|  |  |  | 1550 |  |  | 1620 | 1620 | #400 | 17 | 6 | [10 empty] | GND WIRE CODE | 8 | [18 empty] | 3 | 1 | / | 0.0707 | = | 0
|  |  |  | 1620 |  |  | 1860 | 1860 | #500 | 18 | 6 | [10 empty] | NEUTRAL Y/N | Y | 0 | [17 empty] | 4 | 1 | / | 0.0707 | = | 0
|  |  |  | OUTPUT | OUTPUT | OUTPUT | OUTPUT | [14 empty] | #OF WIRE | 4 | 4 | [17 empty] | 5 | 1 | / | 0.0707 | = | 0
|  |  |  | SELECTED | WIRE | WIRE | WIRE | [14 empty] | TOTAL WIRES |  | 4 | [17 empty] | 6 | 1 | / | 0.0707 | = | 0
|  |  |  | WIRE | SIZE | SIZE | PER | [14 empty] | GND WIRE CODE
|  |  |  | AMPS | AWG | CODE | PHASE | [27 empty] | VOLTAGE DROP MODULE | [6 empty] | PARALLEL CONDUCTORS |  |  | 1 | / | 0 | = | 0
|  |  | L1-L3 | 230 | #300 | 15 | 1 |  | HI LEG | [12 empty] | WIRE | WIRE | ST |  | WIRE | WIRE | ST | ST | ST | ST | CA | CA | CA |  | 1-PHASE | 3Y
|  |  | L2 | 230 | #300 | 15 | 1 |  | 50 | #6 | 5 | [10 empty] | SIZE | SIZE | THHN |  | WIRE | WIRE | THW | RHW | THHN | XHHW | THW-CA | THHN-CA | XHHW-CA | CU/AL? | AL | [5 empty] | 1: SINGLE CONDUCTOR; 8: 0.0707
|  |  | NETURAL | 205 | #250 | 14 | 1 |  | 50 | #6 | 5 | [10 empty] | AWG | CODE | SIZE |  | SIZE | SIZE | SIZE | SIZE | SIZE | SIZE | SIZE | SIZE | SIZE | ONE WAY DISTANCE | 50
[24 empty] | SQ IN |  | AWG | CODE | SQ IN | SQ IN | SQ IN | SQ IN | SQ IN | SQ IN | SQ IN | TOTAL LOAD | 218 | 218 |  |  |  |  | 1: CALCULATED RESISTANCE OF CONDUCTOR(S); 8: 0.0707
[9 empty] | NEUTRAL | [12 empty] | #10 | 3 | 0.0211 |  | #10 | 3 | 0.0333 | 0.0333 | 0.0211 | 0.0243 | 0.051 | 0.051 | 0.0394 | VOLTAGE | 208
|  |  |  | GROUND SIZE MODULE |  |  |  |  | 205 | #250 | 14 | [10 empty] | #8 | 4 | 0.0366 |  | #8 | 4 | 0.0556 | 0.0556 | 0.0366 | 0.0437 | 0.051 | 0.051 | 0.0394 | # OF PHASE WIRES | 1
|  |  |  | GND Y/N? (NGYN) | YES |  |  |  | 205 | #250 | 14 | [10 empty] | #6 | 5 | 0.0507 |  | #6 | 5 | 0.0726 | 0.1041 | 0.0507 | 0.059 | 0.066 | 0.0452 | 0.0394 | WIRE CODE | 15 | 15 | 15 | 15
|  |  |  | MAX AMPS (NMA) | 225 | [16 empty] | #4 | 6 | 0.0824 |  | #4 | 6 | 0.0973 | 0.1333 | 0.0824 | 0.0814 | 0.0881 | 0.073 | 0.053 | WIRE | WIRE | RES | RES | RES |  |  | 1: L1 & L2 RESISTANCE CALCULATION
|  |  |  | CU/AL? (NCUAL2) | AL | [16 empty] | #3 | 7 | 0.0973 |  | #3 | 7 | 0.1134 | 0.1521 | 0.0973 | 0.0962 |  |  |  | SIZE | SIZE | NEC | NEC | NEC
|  |  |  | GND_TABLE | [17 empty] | #2 | 8 | 0.1158 |  | #2 | 8 | 0.1333 | 0.175 | 0.1158 | 0.1146 | 0.1194 | 0.1017 | 0.073 | AWG | CODE | AL | CU | AL |  |  | 1 | 1 | / | 0.0707 | = | 0
|  |  |  | LOOKUP |  | RATING | SEL | SEL |  | RATING | CU | CU | AL | AL | [7 empty] | #1 | 9 | 0.1562 |  | #1 | 9 | 0.1901 | 0.266 | 0.1562 | 0.1534 | 0.1698 | 0.1352 | 0.1017 | #6 | 5 | 0.808 | 0.491 | 0.808 |  |  | 2 | 1 | / | 0.0707 | = | 0
|  |  |  | GROUND |  | OVER | WIRE | WIRE |  | OVER | WIRE | WIRE | WIRE | WIRE | [7 empty] | #1/0 | 10 | 0.1855 |  | #1/0 | 10 | 0.2223 | 0.3039 | 0.1855 | 0.1825 | 0.1963 | 0.159 | 0.1352 | #4 | 6 | 0.508 | 0.308 | 0.508 |  |  | 3 | 1 | / | 0.0707 | = | 0
|  |  |  | AMPS |  | CURRENT | SIZE | CODE |  | CURRENT | SIZE | CODE | SIZE | CODE | [7 empty] | #2/0 | 11 | 0.2223 |  | #2/0 | 11 | 0.2624 | 0.3505 | 0.2223 | 0.219 | 0.2332 | 0.1924 | 0.159 | #3 | 7 | 0.403 | 0.245 | 0.403 |  |  | 4 | 1 | / | 0.0707 | = | 0
|  |  |  | 0 |  | 60 | #8 | 4 |  | 60 | #10 | 3 | #8 | 4 | [7 empty] | #3/0 | 12 | 0.2679 |  | #3/0 | 12 | 0.3117 | 0.4072 | 0.2679 | 0.2642 | 0.2733 | 0.229 | 0.1885 | #2 | 8 | 0.319 | 0.194 | 0.319 |  |  | 5 | 1 | / | 0.0707 | = | 0
|  |  |  | 60 |  | 100 | #6 | 5 |  | 100 | #8 | 4 | #6 | 5 | [7 empty] | #4/0 | 13 | 0.3237 |  | #4/0 | 13 | 0.3718 | 0.4754 | 0.3237 | 0.3197 | 0.3267 | 0.278 | 0.229 | #1 | 9 | 0.253 | 0.154 | 0.253 |  |  | 6 | 1 | / | 0.0707 | = | 0
|  |  |  | 100 |  | 200 | #4 | 6 |  | 200 | #6 | 5 | #4 | 6 | [7 empty] | #250 | 14 | 0.397 |  | #250 | 14 | 0.4596 | 0.6291 | 0.397 | 0.3904 | 0.4128 | 0.3525 | 0.2733 | #1/0 | 10 | 0.201 | 0.122 | 0.201
|  |  |  | 200 |  | 300 | #2 | 8 |  | 300 | #4 | 6 | #2 | 8 | [7 empty] | #300 | 15 | 0.4608 |  | #300 | 15 | 0.5281 | 0.7088 | 0.4608 | 0.4536 | 0.4717 | 0.4071 | 0.3421 | #2/0 | 11 | 0.159 | 0.0967 | 0.159 |  |  | PARALLEL CONDUCTORS |  |  | 1 | / | 0 | = | 0
|  |  |  | 300 |  | 400 | #1 | 9 |  | 400 | #3 | 7 | #1 | 9 | [7 empty] | #350 | 16 | 0.5242 |  | #350 | 16 | 0.5958 | 0.787 | 0.5242 | 0.5166 | 0.5281 | 0.4656 | 0.4015 | #3/0 | 12 | 0.126 | 0.0766 | 0.126
|  |  |  | 400 |  | 500 | #1/0 | 10 |  | 500 | #2 | 8 | #1/0 | 10 | [7 empty] | #400 | 17 | 0.5863 |  | #400 | 17 | 0.6619 | 0.8626 | 0.5863 | 0.5782 | 0.5876 | 0.5216 | 0.4536 | #4/0 | 13 | 0.1 | 0.0608 | 0.1 |  |  | 1: SINGLE CONDUCTOR; 8: 0.0707
|  |  |  | 500 |  | 600 | #2/0 | 11 |  | 600 | #1 | 9 | #2/0 | 11 | [7 empty] | #500 | 18 | 0.7073 |  | #500 | 18 | 0.7901 | 1.0082 | 0.7073 | 0.6984 | 0.6939 | 0.6151 | 0.5026 | #250 | 14 | 0.0847 | 0.0515 | 0.0847
|  |  |  | 600 |  | 800 | #3/0 | 12 |  | 800 | #1/0 | 10 | #3/0 | 12 | [20 empty] | #300 | 15 | 0.0707 | 0.0429 | 0.0707 |  |  | 1: CALCULATED RESISTANCE OF CONDUCTOR(S); 8: 0.0707
|  |  |  | 800 |  | 1000 | #4/0 | 13 |  | 1000 | #2/0 | 11 | #4/0 | 13 | [7 empty] | L1-L3 WIRE CODE | 15 |  | L1,L3 | L2 | NET | # OF WIRES | [6 empty] | #350 | 16 | 0.0605 | 0.0367 | 0.0605
|  |  |  | 1000 |  | 1200 | #250 | 14 |  | 1200 | #3/0 | 12 | #250 | 14 | [7 empty] | L1-L3 SQ IN | 0.4608 | X | 3 |  |  | 3 | = | 1.3824 | 0.4608 | 0 | 1 | #300 | #400 | 17 | 0.0529 | 0.0321 | 0.0529
|  |  |  | OUTPUT | OUTPUT | OUTPUT | OUTPUT | [14 empty] | L2 WIRE CODE | 15 | [11 empty] | #500 | 18 | 0.0424 | 0.0258 | 0.0424
|  |  |  | GROUND | WIRE | WIRE | WIRE | [14 empty] | L2 SQ IN | 0.4608 | X |  | 1 |  | 0 | = | 0 | 0.4608 | 0 | 3 | #300 | WIRE CODE | 15 | 15 | 15 | 15
|  |  |  | MAX | SIZE | SIZE | PER | [14 empty] | NET WIRE CODE | 14 | [11 empty] | WIRE RES | 0.0707 | 0.0707 | 0.0707 | 0.0707
|  |  |  | OVER CURRENT | AWG | CODE | PHASE | [14 empty] | NET SQ IN | 0.397 | X |  |  | 1 | 1 | = | 0.397 | 0.397 | 3 | 4 | #250 | AMPS PER WIRE | 218 | 218 | 0 | 0
|  |  |  | 300 | #2 | 8 | 1 | [14 empty] | GND WIRE CODE | 8
[22 empty] | GND SQ IN | 0.1158 | X |  |  |  | 0 | = | 0 | 0.1158 | 5 | 0 | #2
[22 empty] | TOTAL AREA OF CONDUCTORS | [5 empty] | 4 |  | 1.7794 |  | 8 | 8 | [8 empty] | 3: ( 2 X 50' L X 0.0707 R X 0.0 A ÷ 1,000 ) = 0.0 VD
[28 empty] | AL | (L2) | (N)
[24 empty] | 3 | - | #300 |  | THHN | 3-#300 THHN AL | [8 empty] | 3D | 3D |  |  | 5: VD %; 6: VD %; 7: VD %; 8: VD %
[24 empty] | 0 | - |  |  | THHN | [7 empty] | 1-PHASE | 3Y | L2 | L1 & L3 |  | 1-PHASE | 3Y | L2 | L1 & L3 |  | 1-PHASE | 3-PHASE Y | L2 | L1 & L3
[24 empty] | 1 | - | #250 |  | THHN | 1-#250 THHN AL (N) | [5 empty] | 2 | 2 | 2 | 2 | 2 | ( | ( | bar: 1 to 8
[24 empty] | 0 | - |  |  | GND | [6 empty] | X L | 50 | 50 | 50 | 50 | 2 | 2 | 2 | 2 | 2 | VD | 1.5 | 1.3 | 0.0 | 0.0
[35 empty] | X R | 0.0707 | 0.0707 | 0.0707 | 0.0707 | X | X | X | X | X | ÷ | VD ÷ | VD ÷ | VD ÷ | VD ÷
[35 empty] | X I | 218 | 218 | 0 | 0 | L | 50 | 50 | 50 | 50 | VOLTS | 208 | 208 | 208 | 208
[29 empty] | 3-#300 THHN AL | [5 empty] | = |  |  |  |  | X | ' L X | ' L X | ' L X | ' L X | X | V X | V X | V X | V X
[29 empty] | 1-#250 THHN AL (N) | [5 empty] | ÷ 1000 | 1000 | 1000 | 1000 | 1000 | R | 0.0707 | 0.0707 | 0.0707 | 0.0707 | 100 | 100 | 100 | 100 | 100
[35 empty] | = |  |  |  |  | X | R X | R X | R X | R X | ) = | ) = | ) = | ) = | ) =
[35 empty] | X 0.866 | 1 | 0.866 | 0.866 | 1 | I | 218.0 | 218.0 | 0.0 | 0.0 | VD | 0.7 | 0.6 | 0.0 | 0.0
[35 empty] | = VD | 1.5 | 1.3 | 0 | 0 | / | A ÷ | A ÷ | A ÷ | A ÷ | % | % VD | % VD | % VD | % VD
[35 empty] | ÷ VOLTS | 208 | 208 | 208 | 208 | 1,000 | 1,000 | 1,000 | 1,000 | 1,000 | ( VD ÷ VOLTS X 100 ) = VD % | ( 1.5 VD ÷ 208 V X 100 ) = 0.7 % VD | ( 1.3 VD ÷ 208 V X 100 ) = 0.6 % VD | ( 0.0 VD ÷ 208 V X 100 ) = 0.0 % VD | ( 0.0 VD ÷ 208 V X 100 ) = 0.0 % VD
[35 empty] | = VD % | 0.72% | 0.63% | 0% | 0% | X | ) | X | X | ) |  | 0.7 % VD | 0.6 % VD | 0.0 % VD | 0.0 % VD
[24 empty] | 1 | - | 2 1/2'' |  | EMT | 1-2 1/2'' EMT | [10 empty] | 0.866 | = | 1: 0.866; 2: 0.866; 3: =
[29 empty] | 3-#300 THHN AL | [10 empty] | ) | 1.5 | 1: ); 2: ); 3: 0.0; 6: 3Y
| FEEDER CONDUIT | [27 empty] | 1-#250 THHN AL (N) | [10 empty] | = | VD | 1: =; 2: =; 3: VD; 6: 0.6 % VD
[40 empty] | VD |  | 1: 1.3; 2: 0.0
0 | bar: 1 to 2
[41 empty] | 1.5 VD | 1: 1.3 VD; 2: 0.0 VD; 3: 0.0 VD
[41 empty] | ( 2 X 50' L X 0.0707 R X 218.0 A ÷ 1,000 ) = 1.5 VD | 1: ( 2 X 50' L X 0.0707 R X 218.0 A ÷ 1,000 X 0.866 ) = 1.3 VD; 2: ( 2 X 50' L X 0.0707 R X 0.0 A ÷ 1,000 X 0.866 ) = 0.0 VD; 3: ( 2 X 50' L X 0.0707 R X 0.0 A ÷ 1,000 ) = 0.0 VD
[32 empty] | WIRE | WIRE
[32 empty] | SIZE | WIRE
[32 empty] | CODE | SIZE
AWG
[32 empty] | 3 | #10
[32 empty] | 4 | #8
[32 empty] | 5 | #6 | [5 empty] | VOLTAGE DROP
[32 empty] | 6 | #4 | [5 empty] | Single Phase | ( 2 X 50' L X 0.0707 R X 218.0 A ÷ 1,000 ) = 1.5 VD |  | 2: Voltage Drop %; 3: ( 1.5 VD ÷ 208 V X 100 ) = 0.7 % VD
[32 empty] | 7 | #3 | [5 empty] | Three Phase | ( 2 X 50' L X 0.0707 R X 218.0 A ÷ 1,000 X 0.866 ) = 1.3 VD |  | 2: Voltage Drop %; 3: ( 1.3 VD ÷ 208 V X 100 ) = 0.6 % VD
[32 empty] | 8 | #2 | [5 empty] | Voltage Drop L1 & L3 | ( 2 X 50' L X 0.0707 R X 0.0 A ÷ 1,000 ) = 0.0 VD |  | 2: Voltage Drop % L1 & L3; 3: ( 0.0 VD ÷ 208 V X 100 ) = 0.0 % VD
[32 empty] | 9 | #1 | [5 empty] | Voltage Drop L2 ( Hi-Leg ) | ( 2 X 50' L X 0.0707 R X 0.0 A ÷ 1,000 X 0.866 ) = 0.0 VD |  | 2: Voltage Drop % L2 ( Hi-Leg ); 3: ( 0.0 VD ÷ 208 V X 100 ) = 0.0 % VD
[32 empty] | 10 | #1/0
[32 empty] | 11 | #2/0
[32 empty] | 12 | #3/0
[32 empty] | 13 | #4/0
[32 empty] | 14 | #250
[32 empty] | 15 | #300
[32 empty] | 16 | #350
[32 empty] | 17 | #400
[32 empty] | 18 | #500

## S-Sec Cable (hidden)
[7 empty] | SHORT | WIRE | WIRE | GROUND | MAX |  |  |  | 3-COND W/GND SER CABLE AL
[7 empty] | C VALUE | RES | SIZE | SIZE | AMPS | [14 empty] | AMPACITY TABLE
AMPS | 218 | 0 | SER 3C AL | SER CABLE | 3-EXCEED AL | 1-EXCEED GND | EXCEED | EXCEED | EXCEED | EXCEED | 180 | EXCEED | AMPS | 218 |  | ROW | LOOKUP | WIRE | WIRE | GROUND | 75 C | WIRE | ROW | SHORT | RES | WIRE | 60º C | 75 C | 90º C
WIRE TEMP | 75 | 0 | SER 3C CU | SER CABLE | 3-#4/0 CU | 1-#2/0 GND | 17483 | 0.0608 | #4/0 | #2/0 | 230 | 4/0-4/0-4/0-2/0 | WIRE TEMP | 75 |  | SELECT |  | SIZE | SIZE | SIZE | AMPS | SIZE | SELECT | C VALUE | NEC | SIZE | AMPS | AMPS | AMPS
# OF CONDUCTORS | 4 | 0 | SER 4C AL | SER CABLE | 4-#300 AL | 1-#4/0 GND | 15495 | 0.0707 | #300 | #4/0 | 230 | 300-300-300-300-4/0 | [5 empty] | AWG |  |  | AL | NUMBER |  |  | AL | AWG | AL | AL | AL
CU OR AL | AL | 0 | ROMEX 3C CU | ROMEX | 3-EXCEED CU | 1-EXCEED GND | EXCEED | EXCEED | EXCEED | EXCEED | 115 | EXCEED |  |  |  | 100 | 0 | 6-6-6-6 | #6 | #6 | 50 | 5 | 100 | 1482 | 0.808 | #6 | 40 | 50 | 60
FEEDER TYPE | CONDUIT | 0 | MC 3C AL | MC CABLE | 3-#300 AL | 1-#1 GND | 16795 | 0.0605 | #300 | #1 | 250 | 350-350-350-1 |  |  |  | 101 | 50 | 4-4-4-6 | #4 | #6 | 65 | 6 | 101 | 2353 | 0.508 | #4 | 55 | 65 | 75
|  | 0 | MC 4C AL | MC CABLE | 4-#350 AL | 1-#1/0 GND | 16795 | 0.0605 | #350 | #1/0 | 250 | 350-350-350-350-1/0 |  |  |  | 102 | 65 | 2-2-2-4 | #2 | #4 | 90 | 8 | 102 | 3740 | 0.319 | #2 | 75 | 90 | 100
|  | 0 | MC 3C CU | MC CABLE | 3-#4/0 CU | 1-#4 GND | 16392 | 0.0608 | #4/0 | #4 | 230 | 4/0-4/0-4/0-4 |  |  |  | 103 | 90 | 1-1-1-3 | #1 | #3 | 100 | 9 | 103 | 4699 | 0.253 | #1 | 85 | 100 | 115
|  | 0 | MC 4C CU | MC CABLE | 4-#4/0 CU | 1-#4 GND | 16392 | 0.0608 | #4/0 | #4 | 230 | 4/0-4/0-4/0-4/0-4 |  |  |  | 104 | 100 | 1/0-1/0-1/0-2 | #1/0 | #2 | 120 | 10 | 104 | 5876 | 0.201 | #1/0 | 100 | 120 | 135
[16 empty] | 105 | 120 | 2/0-2/0-2/0-1 | #2/0 | #1 | 135 | 11 | 105 | 7373 | 0.159 | #2/0 | 115 | 135 | 150
[16 empty] | 106 | 135 | 3/0-3/0-3/0-1/0 | #3/0 | #1/0 | 155 | 12 | 106 | 9243 | 0.126 | #3/0 | 130 | 155 | 175
|  |  | ERROR | ERROR | ERROR | ERROR | ERROR | ERROR | ERROR | ERROR | ERROR | ERROR |  |  |  | 107 | 155 | 4/0-4/0-4/0-2/0 | #4/0 | #2/0 | 180 | 13 | 107 | 11409 | 0.1 | #4/0 | 150 | 180 | 205
[16 empty] | 108 | 180 | EXCEED | EXCEED | EXCEED | 180 | EXCEED | 108 | EXCEED | EXCEED
|  |  | ERROR | ERROR | ERROR | ERROR | ERROR | ERROR | ERROR | ERROR | ERROR | ERROR
[16 empty] | 108 |  | EXCEED | EXCEED | EXCEED | 180 | EXCEED | 108 | EXCEED | EXCEED
[18 empty] | SER CABLE |  |  |  |  | SER CABLE
[18 empty] | 3- | EXCEED | AL |  |  | 3-EXCEED AL
|  |  | THE DESIGN LOAD OF | 218 | AMPS EXCEEDS THE |  |  |  | THE DESIGN LOAD OF 218 AMPS EXCEEDS THE | [8 empty] | 1- | EXCEED | GND |  |  | 1-EXCEED GND
|  |  | MAXIMUM CABLE RATING OF | ERROR | AMPS |  |  |  | MAXIMUM CABLE RATING OF ERROR AMPS
3-COND W/GND SER CABLE CU
|  |  |  | ERROR |  |  |  | ERROR | [17 empty] | AMPACITY TABLE
|  |  | ERROR |  |  |  |  | ERROR |  |  |  |  | AMPS | 218 |  | ROW | LOOKUP | WIRE | WIRE | GROUND | 75 C | WIRE | ROW | SHORT | RES | WIRE | 60º C | 75 C | 90º C
|  |  | ERROR |  |  |  |  | ERROR |  |  |  |  | WIRE TEMP | 75 |  | SELECT |  | SIZE | SIZE | SIZE | AMPS | SIZE | SELECT | C VALUE | NEC | SIZE | AMPS | AMPS | AMPS
[18 empty] | AWG |  |  | CU | NUMBER |  |  | CU | AWG | CU | CU | CU
[16 empty] | 100 | 0 | 6-6-6-6 | #6 | #6 | 65 | 5 | 100 | 2433 | 0.491 | #6 | 55 | 65 | 75
[16 empty] | 101 | 65 | 4-4-4-6 | #4 | #6 | 85 | 6 | 101 | 3838 | 0.308 | #4 | 70 | 85 | 95
[16 empty] | 102 | 85 | 3-3-3-5 | #3 | #5 | 100 | 7 | 102 | 4833 | 0.245 | #3 | 85 | 100 | 110
[16 empty] | 103 | 100 | 2-2-2-4 | #2 | #4 | 115 | 8 | 103 | 6087 | 0.194 | #2 | 95 | 115 | 130
[16 empty] | 104 | 115 | 1-1-1-3 | #1 | #3 | 130 | 9 | 104 | 7579 | 0.154 | #1 | 110 | 130 | 150
[16 empty] | 105 | 130 | 1/0-1/0-1/0-2 | #1/0 | #2 | 150 | 10 | 105 | 9473 | 0.122 | #1/0 | 125 | 150 | 170
[16 empty] | 106 | 150 | 2/0-2/0-2/0-1 | #2/0 | #1 | 175 | 11 | 106 | 11703 | 0.0967 | #2/0 | 145 | 175 | 195
[16 empty] | 107 | 175 | 3/0-3/0-3/0-1/0 | #3/0 | #1/0 | 200 | 12 | 107 | 14410 | 0.0766 | #3/0 | 165 | 200 | 225
[16 empty] | 108 | 200 | 4/0-4/0-4/0-2/0 | #4/0 | #2/0 | 230 | 13 | 108 | 17483 | 0.0608 | #4/0 | 195 | 230 | 260
[16 empty] | 109 | 230 | EXCEED | EXCEED | EXCEED | 230 | EXCEED | 109 | EXCEED | EXCEED
[16 empty] | 108 |  | 4/0-4/0-4/0-2/0 | #4/0 | #2/0 | 230 | 13 | 108 | 17483 | 0.0608
[18 empty] | SER CABLE |  |  |  |  | SER CABLE
[18 empty] | 3- | #4/0 | CU |  |  | 3-#4/0 CU
[18 empty] | 1- | #2/0 | GND |  |  | 1-#2/0 GND
4-COND W/GND SER CABLE AL
AMPACITY TABLE
[13 empty] | AMPS | 218 |  | ROW | LOOKUP | WIRE | WIRE | GROUND | 75 C | WIRE | ROW | SHORT | RES | WIRE | 60º C | 75 C | 90º C
[13 empty] | WIRE TMEP | 75 |  | SELECT |  | SIZE | SIZE | SIZE | AMPS | SIZE | SELECT | C VALUE | NEC | SIZE | AMPS | AMPS | AMPS
[18 empty] | AWG |  |  | AL | NUMBER |  |  | AL | AWG | AL | AL | AL
[16 empty] | 100 | 0 | 6-6-6-6-6 | #6 | #6 | 50 | 5 | 100 | 1482 | 0.808 | #6 | 40 | 50 | 60
[16 empty] | 101 | 50 | 4-4-4-4-6 | #4 | #6 | 65 | 6 | 101 | 2353 | 0.508 | #4 | 55 | 65 | 75
[16 empty] | 102 | 65 | 2-2-2-2-4 | #2 | #4 | 90 | 8 | 102 | 3740 | 0.319 | #2 | 75 | 90 | 100
[16 empty] | 103 | 90 | 1-1-1-1-3 | #1 | #3 | 100 | 9 | 103 | 4699 | 0.253 | #1 | 85 | 100 | 115
[16 empty] | 104 | 100 | 1/0-1/0-1/0-1/0-2 | #1/0 | #2 | 120 | 10 | 104 | 5876 | 0.201 | #1/0 | 100 | 120 | 135
[16 empty] | 105 | 120 | 2/0-2/0-2/0-2/0-1 | #2/0 | #1 | 135 | 11 | 105 | 7373 | 0.159 | #2/0 | 115 | 135 | 150
[16 empty] | 106 | 135 | 3/0-3/0-3/0-3/0-1/0 | #3/0 | #1/0 | 155 | 12 | 106 | 9243 | 0.126 | #3/0 | 130 | 155 | 175
[16 empty] | 107 | 155 | 4/0-4/0-4/0-4/0-2/0 | #4/0 | #2/0 | 180 | 13 | 107 | 11409 | 0.1 | #4/0 | 150 | 180 | 205
[16 empty] | 108 | 180 | 250-250-250-250-3/0 | #250 | #3/0 | 205 | 14 | 108 | 13236 | 0.0847 | #250 | 170 | 205 | 230
[16 empty] | 109 | 205 | 300-300-300-300-4/0 | #300 | #4/0 | 230 | 15 | 109 | 15495 | 0.0707 | #300 | 190 | 230 | 255
[16 empty] | 110 | 230 | EXCEED | EXCEED | EXCEED | 230 | EXCEED | 110 | EXCEED | EXCEED
[16 empty] | 109 |  | 300-300-300-300-4/0 | #300 | #4/0 | 230 | 15 | 109 | 15495 | 0.0707
[18 empty] | SER CABLE |  |  |  |  | SER CABLE
[18 empty] | 4- | #300 | AL |  |  | 4-#300 AL
[18 empty] | 1- | #4/0 | GND |  |  | 1-#4/0 GND
3-COND W/GND ROMEX CABLE CU
AMPACITY TABLE
[13 empty] | AMPS | 218 |  | ROW | LOOKUP | WIRE | WIRE | GROUND | 75 C | WIRE | ROW | SHORT | RES | WIRE | 60º C | 75 C | 90º C
[13 empty] | WIRE TMEP | 75 |  | SELECT |  | SIZE | SIZE | SIZE | AMPS | SIZE | SELECT | C VALUE | NEC | SIZE | AMPS | AMPS | AMPS
[18 empty] | AWG |  |  | AL | NUMBER |  |  | CU | AWG | CU | CU | CU
[16 empty] | 100 | 0 | 6-6-6-6 | #6 | #10 | 65 | 5 | 100 | 2433 | 0.491 | #6 | 55 | 65 | 75
[16 empty] | 101 | 65 | 4-4-4-4 | #4 | #8 | 85 | 6 | 101 | 3838 | 0.308 | #4 | 70 | 85 | 95
[16 empty] | 102 | 85 | 2-2-2-2 | #2 | #8 | 115 | 7 | 102 | 4833 | 0.194 | #2 | 95 | 115 | 130
[16 empty] | 103 | 115 | EXCEED | EXCEED | EXCEED | 115 | EXCEED | 103 | EXCEED | EXCEED
[16 empty] | 103 |  | EXCEED | EXCEED | EXCEED | 115 | EXCEED | 103 | EXCEED | EXCEED
[18 empty] | ROMEX |  |  |  |  | ROMEX
[18 empty] | 3- | EXCEED | CU |  |  | 3-EXCEED CU
[18 empty] | 1- | EXCEED | GND |  |  | 1-EXCEED GND
3-COND W/GND MC CABLE AL
AMPACITY TABLE
[13 empty] | AMPS | 218 |  | ROW | LOOKUP | WIRE | WIRE | GROUND | 75 C | WIRE | ROW | SHORT | RES | WIRE | 60º C | 75 C | 90º C
[13 empty] | WIRE TMEP | 75 |  | SELECT |  | SIZE | SIZE | SIZE | AMPS | SIZE | SELECT | C VALUE | NEC | SIZE | AMPS | AMPS | AMPS
[18 empty] | AWG |  |  | AL | NUMBER |  |  | AL | AWG | AL | AL | AL
[16 empty] | 100 | 0 | 6-6-6-6 | #6 | #6 | 50 | 5 | 100 | 1482 | 0.808 | #6 | 40 | 50 | 60
[16 empty] | 101 | 50 | 4-4-4-6 | #4 | #6 | 65 | 6 | 101 | 2353 | 0.508 | #4 | 55 | 65 | 75
[16 empty] | 102 | 65 | 2-2-2-4 | #2 | #4 | 90 | 8 | 102 | 3734 | 0.319 | #2 | 75 | 90 | 100
[16 empty] | 103 | 90 | 1-1-1-4 | #1 | #4 | 100 | 9 | 103 | 4686 | 0.253 | #1 | 85 | 100 | 115
[16 empty] | 104 | 100 | 1/0-1/0-1/0-4 | #1/0 | #4 | 120 | 10 | 104 | 5852 | 0.201 | #1/0 | 100 | 120 | 135
[16 empty] | 105 | 120 | 2/0-2/0-2/0-4 | #2/0 | #4 | 135 | 11 | 105 | 7327 | 0.159 | #2/0 | 115 | 135 | 150
[16 empty] | 106 | 135 | 3/0-3/0-3/0-4 | #3/0 | #4 | 155 | 12 | 106 | 9077 | 0.126 | #3/0 | 130 | 155 | 175
[16 empty] | 107 | 155 | 4/0-4/0-4/0-2 | #4/0 | #2 | 180 | 13 | 107 | 11185 | 0.1 | #4/0 | 150 | 180 | 205
[16 empty] | 108 | 180 | 250-250-250-2 | #250 | #2 | 205 | 14 | 108 | 12797 | 0.0847 | #250 | 170 | 205 | 230
[16 empty] | 109 | 205 | 350-350-350-1 | #300 | #1 | 250 | 16 | 109 | 16795 | 0.0605 | #350 | 210 | 250 | 280
[16 empty] | 110 | 250 | EXCEED | EXCEED | EXCEED | 250 | EXCEED | 110 | EXCEED | EXCEED
[16 empty] | 109 |  | 350-350-350-1 | #300 | #1 | 250 | 16 | 109 | 16795 | 0.0605
[18 empty] | MC CABLE |  |  |  |  | MC CABLE
[18 empty] | 3- | #300 | AL |  |  | 3-#300 AL
[18 empty] | 1- | #1 | GND |  |  | 1-#1 GND
4-COND W/GND MC CABLE AL
AMPACITY TABLE
[13 empty] | AMPS | 218 |  | ROW | LOOKUP | WIRE | WIRE | GROUND | 75 C | WIRE | ROW | SHORT | RES | WIRE | 60º C | 75 C | 90º C
[13 empty] | WIRE TMEP | 75 |  | SELECT |  | SIZE | SIZE | SIZE | AMPS | SIZE | SELECT | C VALUE | NEC | SIZE | AMPS | AMPS | AMPS
[18 empty] | AWG |  |  | AL | NUMBER |  |  | AL | AWG | AL | AL | AL
[16 empty] | 100 | 0 | 6-6-6-6-6 | #6 | #6 | 50 | 5 | 100 | 1482 | 0.808 | #6 | 40 | 50 | 60
[16 empty] | 101 | 50 | 4-4-4-4-6 | #4 | #6 | 65 | 6 | 101 | 2353 | 0.508 | #4 | 55 | 65 | 75
[16 empty] | 102 | 65 | 2-2-2-2-4 | #2 | #4 | 90 | 8 | 102 | 3734 | 0.319 | #2 | 75 | 90 | 100
[16 empty] | 103 | 90 | 1-1-1-1-4 | #1 | #4 | 100 | 9 | 103 | 4686 | 0.253 | #1 | 85 | 100 | 115
[16 empty] | 104 | 100 | 1/0-1/0-1/0-1/0-4 | #1/0 | #4 | 120 | 10 | 104 | 5852 | 0.201 | #1/0 | 100 | 120 | 135
[16 empty] | 105 | 120 | 2/0-2/0-2/0-2/0-4 | #2/0 | #4 | 135 | 11 | 105 | 7327 | 0.159 | #2/0 | 115 | 135 | 150
[16 empty] | 106 | 135 | 3/0-3/0-3/0-3/0-4 | #3/0 | #4 | 155 | 12 | 106 | 9077 | 0.126 | #3/0 | 130 | 155 | 175
[16 empty] | 107 | 155 | 4/0-4/0-4/0-4/0-2 | #4/0 | #2 | 180 | 13 | 107 | 11185 | 0.1 | #4/0 | 150 | 180 | 205
[16 empty] | 108 | 180 | 250-250-250-250-1 | #250 | #1 | 205 | 14 | 108 | 12797 | 0.0847 | #250 | 170 | 205 | 230
[16 empty] | 109 | 205 | 350-350-350-350-1/0 | #350 | #1/0 | 250 | 16 | 109 | 16795 | 0.0605 | #350 | 210 | 250 | 280
[16 empty] | 110 | 250 | EXCEED | EXCEED | EXCEED | 250 | EXCEED | 110 | EXCEED | EXCEED
[16 empty] | 109 |  | 350-350-350-350-1/0 | #350 | #1/0 | 250 | 16 | 109 | 16795 | 0.0605
[18 empty] | MC CABLE |  |  |  |  | MC CABLE
[18 empty] | 4- | #350 | AL |  |  | 4-#350 AL
[18 empty] | 1- | #1/0 | GND |  |  | 1-#1/0 GND
3-COND W/GND MC CABLE CU
AMPACITY TABLE
[13 empty] | AMPS | 218 |  | ROW | LOOKUP | WIRE | WIRE | GROUND | 75 C | WIRE | ROW | SHORT | RES | WIRE | 60º C | 75 C | 90º C
[13 empty] | WIRE TMEP | 75 |  | SELECT |  | SIZE | SIZE | SIZE | AMPS | SIZE | SELECT | C VALUE | NEC | SIZE | AMPS | AMPS | AMPS
[18 empty] | AWG |  |  | AL | NUMBER |  |  | CU | AWG | CU | CU | CU
[16 empty] | 100 | 0 | 4-4-4-8 | #4 | #8 | 85 | 6 | 100 | 3830 | 0.308 | #4 | 70 | 85 | 95
[16 empty] | 101 | 85 | 3-3-3-6 | #3 | #6 | 100 | 7 | 101 | 4820 | 0.245 | #3 | 85 | 100 | 110
[16 empty] | 102 | 100 | 2-2-2-6 | #2 | #6 | 115 | 8 | 102 | 5989 | 0.194 | #2 | 95 | 115 | 130
[16 empty] | 103 | 115 | 1-1-1-6 | #1 | #6 | 130 | 9 | 103 | 7454 | 0.154 | #1 | 110 | 130 | 150
[16 empty] | 104 | 130 | 1/0-1/0-1/0-6 | #1/0 | #6 | 150 | 10 | 104 | 9210 | 0.122 | #1/0 | 125 | 150 | 170
[16 empty] | 105 | 150 | 2/0-2/0-2/0-6 | #2/0 | #6 | 175 | 11 | 105 | 11245 | 0.0967 | #2/0 | 145 | 175 | 195
[16 empty] | 106 | 175 | 3/0-3/0-3/0-4 | #3/0 | #4 | 200 | 12 | 106 | 13656 | 0.0766 | #3/0 | 165 | 200 | 225
[16 empty] | 107 | 200 | 4/0-4/0-4/0-4 | #4/0 | #4 | 230 | 13 | 107 | 16392 | 0.0608 | #4/0 | 195 | 230 | 260
[16 empty] | 108 | 230 | 250-250-250-4 | #250 | #4 | 255 | 14 | 108 | 18311 | 0.0515 | #250 | 215 | 255 | 290
[16 empty] | 109 | 255 | 350-350-350-3 | #350 | #3 | 310 | 16 | 109 | 22646 | 0.0367 | #350 | 260 | 310 | 350
[16 empty] | 110 | 310 | EXCEED | EXCEED | EXCEED | 310 | EXCEED | 110 | EXCEED | EXCEED
[16 empty] | 107 |  | 4/0-4/0-4/0-4 | #4/0 | #4 | 230 | 13 | 107 | 16392 | 0.0608
[18 empty] | MC CABLE |  |  |  |  | MC CABLE
[18 empty] | 3- | #4/0 | CU |  |  | 3-#4/0 CU
[18 empty] | 1- | #4 | GND |  |  | 1-#4 GND
4-COND W/GND MC CABLE CU
AMPACITY TABLE
[13 empty] | AMPS | 218 |  | ROW | LOOKUP | WIRE | WIRE | NEUTRAL | 75 C | WIRE | ROW | SHORT | RES | WIRE | 60º C | 75 C | 90º C
[13 empty] | WIRE TMEP | 75 |  | SELECT |  | SIZE | SIZE | SIZE | AMPS | SIZE | SELECT | C VALUE | NEC | SIZE | AMPS | AMPS | AMPS
[18 empty] | AWG |  |  | AL | NUMBER |  |  | CU | AWG | CU | CU | CU
[16 empty] | 100 | 0 | 4-4-4-4-8 | #4 | #8 | 85 | 6 | 100 | 3830 | 0.308 | #4 | 70 | 85 | 95
[16 empty] | 101 | 85 | 3-3-3-3-6 | #3 | #6 | 100 | 7 | 101 | 4820 | 0.245 | #3 | 85 | 100 | 110
[16 empty] | 102 | 100 | 2-2-2-2-6 | #2 | #6 | 115 | 8 | 102 | 5989 | 0.194 | #2 | 95 | 115 | 130
[16 empty] | 103 | 115 | 1-1-1-1-6 | #1 | #6 | 130 | 9 | 103 | 7454 | 0.154 | #1 | 110 | 130 | 150
[16 empty] | 104 | 130 | 1/0-1/0-1/0-1/0-6 | #1/0 | #6 | 150 | 10 | 104 | 9210 | 0.122 | #1/0 | 125 | 150 | 170
[16 empty] | 105 | 150 | 2/0-2/0-2/0-2/0-6 | #2/0 | #6 | 175 | 11 | 105 | 11245 | 0.0967 | #2/0 | 145 | 175 | 195
[16 empty] | 106 | 175 | 3/0-3/0-3/0-3/0-4 | #3/0 | #4 | 200 | 12 | 106 | 13656 | 0.0766 | #3/0 | 165 | 200 | 225
[16 empty] | 107 | 200 | 4/0-4/0-4/0-4/0-4 | #4/0 | #4 | 230 | 13 | 107 | 16392 | 0.0608 | #4/0 | 195 | 230 | 260
[16 empty] | 108 | 230 | 250-250-250-250-4 | #250 | #4 | 255 | 14 | 108 | 18311 | 0.0515 | #250 | 215 | 255 | 290
[16 empty] | 109 | 255 | 350-350-350-350-3 | #350 | #3 | 310 | 16 | 109 | 22646 | 0.0367 | #350 | 260 | 310 | 350
[16 empty] | 110 | 310 | EXCEED | EXCEED | EXCEED | 310 | EXCEED | 110 | EXCEED | EXCEED
[16 empty] | 107 |  | 4/0-4/0-4/0-4/0-4 | #4/0 | #4 | 230 | 13 | 107 | 16392 | 0.0608
[18 empty] | MC CABLE |  |  |  |  | MC CABLE
[18 empty] | 4- | #4/0 | CU |  |  | 4-#4/0 CU
[18 empty] | 1- | #4 | GND |  |  | 1-#4 GND

## VD (hidden)
|  |  | WIRE | AMPS | PHASE | VD | VOLTS | % VD
ACTIVE |  | LENGTH | RES |  | MULTIPLIER
1 | DP1 | 30 | 0.253 | 98 | 1 | 1.5 | 208 | 0.7 | ( 2 X | 30 | ' L X | 0.2530 | R X | 98 | A ÷ 1,000 X | 1 | ) = | 1.5 | VD | ( 2 X 30' L X 0.2530 R X 98 A ÷ 1,000 X 1 ) = 1.5 VD | ( | 1.5 | VD ÷ | 208 | V X 100 ) = | 0.7 | % VD | ( 1.5 VD ÷ 208 V X 100 ) = 0.7 % VD
1 | DP2 | 30 | 0.253 | 98 | 1 | 1.5 | 208 | 0.7 | ( 2 X | 30 | ' L X | 0.2530 | R X | 98 | A ÷ 1,000 X | 1 | ) = | 1.5 | VD | ( 2 X 30' L X 0.2530 R X 98 A ÷ 1,000 X 1 ) = 1.5 VD | ( | 1.5 | VD ÷ | 208 | V X 100 ) = | 0.7 | % VD | ( 1.5 VD ÷ 208 V X 100 ) = 0.7 % VD
1 | DP3 | 30 | 0.253 | 98 | 1 | 1.5 | 208 | 0.7 | ( 2 X | 30 | ' L X | 0.2530 | R X | 98 | A ÷ 1,000 X | 1 | ) = | 1.5 | VD | ( 2 X 30' L X 0.2530 R X 98 A ÷ 1,000 X 1 ) = 1.5 VD | ( | 1.5 | VD ÷ | 208 | V X 100 ) = | 0.7 | % VD | ( 1.5 VD ÷ 208 V X 100 ) = 0.7 % VD
1 | DP4 | 30 | 0.253 | 98 | 1 | 1.5 | 208 | 0.7 | ( 2 X | 30 | ' L X | 0.2530 | R X | 98 | A ÷ 1,000 X | 1 | ) = | 1.5 | VD | ( 2 X 30' L X 0.2530 R X 98 A ÷ 1,000 X 1 ) = 1.5 VD | ( | 1.5 | VD ÷ | 208 | V X 100 ) = | 0.7 | % VD | ( 1.5 VD ÷ 208 V X 100 ) = 0.7 % VD
1 | DP5 | 30 | 0.253 | 98 | 1 | 1.5 | 208 | 0.7 | ( 2 X | 30 | ' L X | 0.2530 | R X | 98 | A ÷ 1,000 X | 1 | ) = | 1.5 | VD | ( 2 X 30' L X 0.2530 R X 98 A ÷ 1,000 X 1 ) = 1.5 VD | ( | 1.5 | VD ÷ | 208 | V X 100 ) = | 0.7 | % VD | ( 1.5 VD ÷ 208 V X 100 ) = 0.7 % VD
1 | DP6 | 30 | 0.253 | 98 | 1 | 1.5 | 208 | 0.7 | ( 2 X | 30 | ' L X | 0.2530 | R X | 98 | A ÷ 1,000 X | 1 | ) = | 1.5 | VD | ( 2 X 30' L X 0.2530 R X 98 A ÷ 1,000 X 1 ) = 1.5 VD | ( | 1.5 | VD ÷ | 208 | V X 100 ) = | 0.7 | % VD | ( 1.5 VD ÷ 208 V X 100 ) = 0.7 % VD
0 | DP7 | [7 empty] | ( 2 X |  | ' L X |  | R X |  | A ÷ 1,000 X |  | ) = |  | VD |  | ( |  | VD ÷ |  | V X 100 ) = |  | % VD
0 | DP8 | [7 empty] | ( 2 X |  | ' L X |  | R X |  | A ÷ 1,000 X |  | ) = |  | VD |  | ( |  | VD ÷ |  | V X 100 ) = |  | % VD
0 | DP9 | [7 empty] | ( 2 X |  | ' L X |  | R X |  | A ÷ 1,000 X |  | ) = |  | VD |  | ( |  | VD ÷ |  | V X 100 ) = |  | % VD
0 | DP10 | [7 empty] | ( 2 X |  | ' L X |  | R X |  | A ÷ 1,000 X |  | ) = |  | VD |  | ( |  | VD ÷ |  | V X 100 ) = |  | % VD
0 | DP11 | [7 empty] | ( 2 X |  | ' L X |  | R X |  | A ÷ 1,000 X |  | ) = |  | VD |  | ( |  | VD ÷ |  | V X 100 ) = |  | % VD
0 | DP12 | [7 empty] | ( 2 X |  | ' L X |  | R X |  | A ÷ 1,000 X |  | ) = |  | VD |  | ( |  | VD ÷ |  | V X 100 ) = |  | % VD
0 | DP13 | [7 empty] | ( 2 X |  | ' L X |  | R X |  | A ÷ 1,000 X |  | ) = |  | VD |  | ( |  | VD ÷ |  | V X 100 ) = |  | % VD
0 | DP14 | [7 empty] | ( 2 X |  | ' L X |  | R X |  | A ÷ 1,000 X |  | ) = |  | VD |  | ( |  | VD ÷ |  | V X 100 ) = |  | % VD
0 | DP15 | [7 empty] | ( 2 X |  | ' L X |  | R X |  | A ÷ 1,000 X |  | ) = |  | VD |  | ( |  | VD ÷ |  | V X 100 ) = |  | % VD
0 | DP16 | [7 empty] | ( 2 X |  | ' L X |  | R X |  | A ÷ 1,000 X |  | ) = |  | VD |  | ( |  | VD ÷ |  | V X 100 ) = |  | % VD
0 | DP17 | [7 empty] | ( 2 X |  | ' L X |  | R X |  | A ÷ 1,000 X |  | ) = |  | VD |  | ( |  | VD ÷ |  | V X 100 ) = |  | % VD
0 | DP18 | [7 empty] | ( 2 X |  | ' L X |  | R X |  | A ÷ 1,000 X |  | ) = |  | VD |  | ( |  | VD ÷ |  | V X 100 ) = |  | % VD
0 | DP19 | [7 empty] | ( 2 X |  | ' L X |  | R X |  | A ÷ 1,000 X |  | ) = |  | VD |  | ( |  | VD ÷ |  | V X 100 ) = |  | % VD
0 | DP20 | [7 empty] | ( 2 X |  | ' L X |  | R X |  | A ÷ 1,000 X |  | ) = |  | VD |  | ( |  | VD ÷ |  | V X 100 ) = |  | % VD
0 | DP21 | [7 empty] | ( 2 X |  | ' L X |  | R X |  | A ÷ 1,000 X |  | ) = |  | VD |  | ( |  | VD ÷ |  | V X 100 ) = |  | % VD
0 | DP22 | [7 empty] | ( 2 X |  | ' L X |  | R X |  | A ÷ 1,000 X |  | ) = |  | VD |  | ( |  | VD ÷ |  | V X 100 ) = |  | % VD
0 | DP23 | [7 empty] | ( 2 X |  | ' L X |  | R X |  | A ÷ 1,000 X |  | ) = |  | VD |  | ( |  | VD ÷ |  | V X 100 ) = |  | % VD
0 | DP24 | [7 empty] | ( 2 X |  | ' L X |  | R X |  | A ÷ 1,000 X |  | ) = |  | VD |  | ( |  | VD ÷ |  | V X 100 ) = |  | % VD
0 | DP25 | [7 empty] | ( 2 X |  | ' L X |  | R X |  | A ÷ 1,000 X |  | ) = |  | VD |  | ( |  | VD ÷ |  | V X 100 ) = |  | % VD
0 | DP26 | [7 empty] | ( 2 X |  | ' L X |  | R X |  | A ÷ 1,000 X |  | ) = |  | VD |  | ( |  | VD ÷ |  | V X 100 ) = |  | % VD
0 | DP27 | [7 empty] | ( 2 X |  | ' L X |  | R X |  | A ÷ 1,000 X |  | ) = |  | VD |  | ( |  | VD ÷ |  | V X 100 ) = |  | % VD
0 | DP28 | [7 empty] | ( 2 X |  | ' L X |  | R X |  | A ÷ 1,000 X |  | ) = |  | VD |  | ( |  | VD ÷ |  | V X 100 ) = |  | % VD
0 | DP29 | [7 empty] | ( 2 X |  | ' L X |  | R X |  | A ÷ 1,000 X |  | ) = |  | VD |  | ( |  | VD ÷ |  | V X 100 ) = |  | % VD
0 | DP30 | [7 empty] | ( 2 X |  | ' L X |  | R X |  | A ÷ 1,000 X |  | ) = |  | VD |  | ( |  | VD ÷ |  | V X 100 ) = |  | % VD
0 | HP | 20 | 0.491 | 0 | 1 |  |  |  | ( 2 X | 20 | ' L X | 0.4910 | R X | 0 | A ÷ 1,000 X | 1 | ) = |  | VD |  | ( |  | VD ÷ |  | V X 100 ) = |  | % VD
0 | HSP |  | 0.491 | 0 |  |  |  |  | ( 2 X | 0 | ' L X | 0.4910 | R X | 0 | A ÷ 1,000 X | 0 | ) = |  | VD |  | ( |  | VD ÷ |  | V X 100 ) = |  | % VD
1 | SERVICE | 50 | 0.0707 | 218 | 0.866 | 1.3 | 208 | 0.6 | ( 2 X | 50 | ' L X | 0.0707 | R X | 218 | A ÷ 1,000 X | 0.866 | ) = | 1.3 | VD | ( 2 X 50' L X 0.0707 R X 218 A ÷ 1,000 X 0.866 ) = 1.3 VD | ( | 1.3 | VD ÷ | 208 | V X 100 ) = | 0.6 | % VD | ( 1.3 VD ÷ 208 V X 100 ) = 0.6 % VD

## AFC (hidden)
16602
[18 empty] | PHASE |  | LENGTH
ACTIVE |  | PHASE | LENGTH | AFC | UA | MC | C | N | V | [7 empty] | ( | 2 | X | 30
1 | DP1 | 2 | 30 | 16602 | 1 | 0 | 4699 | 1 | 208 | 8222 | 8.2 | K | 8.2 K | (( | MC ) X | ( 1 ÷ ( 1 + | ( | 2.000 | X | 30 | L X (( | 16,602 | AFC X | 1.0 | UA ) + | 0.0 | MC )) ÷ ( | 4,699 | C X | 1 | N X | 208 | V ))) = | 8,222 | CLC | (( 16,602 AFC X 1.0 UA ) + 0.0 MC ) X ( 1 ÷ ( 1 + ( 2.000 X 30 L X (( 16,602 AFC X 1.0 UA ) + 0.0 MC )) ÷ ( 4,699 C X 1 N X 208 V ))) = 8,222 CLC
1 | DP2 | 2 | 30 | 16602 | 1 | 0 | 4699 | 1 | 208 | 8222 | 8.2 | K | 8.2 K | (( | MC ) X | ( 1 ÷ ( 1 + | ( | 2.000 | X | 30 | L X (( | 16,602 | AFC X | 1.0 | UA ) + | 0.0 | MC )) ÷ ( | 4,699 | C X | 1 | N X | 208 | V ))) = | 8,222 | CLC | (( 16,602 AFC X 1.0 UA ) + 0.0 MC ) X ( 1 ÷ ( 1 + ( 2.000 X 30 L X (( 16,602 AFC X 1.0 UA ) + 0.0 MC )) ÷ ( 4,699 C X 1 N X 208 V ))) = 8,222 CLC
1 | DP3 | 2 | 30 | 16602 | 1 | 0 | 4699 | 1 | 208 | 8222 | 8.2 | K | 8.2 K | (( | MC ) X | ( 1 ÷ ( 1 + | ( | 2.000 | X | 30 | L X (( | 16,602 | AFC X | 1.0 | UA ) + | 0.0 | MC )) ÷ ( | 4,699 | C X | 1 | N X | 208 | V ))) = | 8,222 | CLC | (( 16,602 AFC X 1.0 UA ) + 0.0 MC ) X ( 1 ÷ ( 1 + ( 2.000 X 30 L X (( 16,602 AFC X 1.0 UA ) + 0.0 MC )) ÷ ( 4,699 C X 1 N X 208 V ))) = 8,222 CLC
1 | DP4 | 2 | 30 | 16602 | 1 | 0 | 4699 | 1 | 208 | 8222 | 8.2 | K | 8.2 K | (( | MC ) X | ( 1 ÷ ( 1 + | ( | 2.000 | X | 30 | L X (( | 16,602 | AFC X | 1.0 | UA ) + | 0.0 | MC )) ÷ ( | 4,699 | C X | 1 | N X | 208 | V ))) = | 8,222 | CLC | (( 16,602 AFC X 1.0 UA ) + 0.0 MC ) X ( 1 ÷ ( 1 + ( 2.000 X 30 L X (( 16,602 AFC X 1.0 UA ) + 0.0 MC )) ÷ ( 4,699 C X 1 N X 208 V ))) = 8,222 CLC
1 | DP5 | 2 | 30 | 16602 | 1 | 0 | 4699 | 1 | 208 | 8222 | 8.2 | K | 8.2 K | (( | MC ) X | ( 1 ÷ ( 1 + | ( | 2.000 | X | 30 | L X (( | 16,602 | AFC X | 1.0 | UA ) + | 0.0 | MC )) ÷ ( | 4,699 | C X | 1 | N X | 208 | V ))) = | 8,222 | CLC | (( 16,602 AFC X 1.0 UA ) + 0.0 MC ) X ( 1 ÷ ( 1 + ( 2.000 X 30 L X (( 16,602 AFC X 1.0 UA ) + 0.0 MC )) ÷ ( 4,699 C X 1 N X 208 V ))) = 8,222 CLC
1 | DP6 | 2 | 30 | 16602 | 1 | 0 | 4699 | 1 | 208 | 8222 | 8.2 | K | 8.2 K | (( | MC ) X | ( 1 ÷ ( 1 + | ( | 2.000 | X | 30 | L X (( | 16,602 | AFC X | 1.0 | UA ) + | 0.0 | MC )) ÷ ( | 4,699 | C X | 1 | N X | 208 | V ))) = | 8,222 | CLC | (( 16,602 AFC X 1.0 UA ) + 0.0 MC ) X ( 1 ÷ ( 1 + ( 2.000 X 30 L X (( 16,602 AFC X 1.0 UA ) + 0.0 MC )) ÷ ( 4,699 C X 1 N X 208 V ))) = 8,222 CLC
0 | DP7 | [12 empty] | (( | MC ) X | ( 1 ÷ ( 1 + | ( |  | X | 30 | L X (( |  | AFC X |  | UA ) + |  | MC )) ÷ ( |  | C X |  | N X |  | V ))) = |  | CLC | (( AFC X UA ) + MC ) X ( 1 ÷ ( 1 + ( X 30 L X (( AFC X UA ) + MC )) ÷ ( C X N X V ))) = CLC
0 | DP8 | [12 empty] | (( | MC ) X | ( 1 ÷ ( 1 + | ( |  | X | 30 | L X (( |  | AFC X |  | UA ) + |  | MC )) ÷ ( |  | C X |  | N X |  | V ))) = |  | CLC | (( AFC X UA ) + MC ) X ( 1 ÷ ( 1 + ( X 30 L X (( AFC X UA ) + MC )) ÷ ( C X N X V ))) = CLC
0 | DP9 | [12 empty] | (( | MC ) X | ( 1 ÷ ( 1 + | ( |  | X | 30 | L X (( |  | AFC X |  | UA ) + |  | MC )) ÷ ( |  | C X |  | N X |  | V ))) = |  | CLC | (( AFC X UA ) + MC ) X ( 1 ÷ ( 1 + ( X 30 L X (( AFC X UA ) + MC )) ÷ ( C X N X V ))) = CLC
0 | DP10 | [12 empty] | (( | MC ) X | ( 1 ÷ ( 1 + | ( |  | X | 30 | L X (( |  | AFC X |  | UA ) + |  | MC )) ÷ ( |  | C X |  | N X |  | V ))) = |  | CLC | (( AFC X UA ) + MC ) X ( 1 ÷ ( 1 + ( X 30 L X (( AFC X UA ) + MC )) ÷ ( C X N X V ))) = CLC
0 | DP11 | [12 empty] | (( | MC ) X | ( 1 ÷ ( 1 + | ( |  | X | 30 | L X (( |  | AFC X |  | UA ) + |  | MC )) ÷ ( |  | C X |  | N X |  | V ))) = |  | CLC | (( AFC X UA ) + MC ) X ( 1 ÷ ( 1 + ( X 30 L X (( AFC X UA ) + MC )) ÷ ( C X N X V ))) = CLC
0 | DP12 | [12 empty] | (( | MC ) X | ( 1 ÷ ( 1 + | ( |  | X | 30 | L X (( |  | AFC X |  | UA ) + |  | MC )) ÷ ( |  | C X |  | N X |  | V ))) = |  | CLC | (( AFC X UA ) + MC ) X ( 1 ÷ ( 1 + ( X 30 L X (( AFC X UA ) + MC )) ÷ ( C X N X V ))) = CLC
0 | DP13 | [12 empty] | (( | MC ) X | ( 1 ÷ ( 1 + | ( |  | X | 30 | L X (( |  | AFC X |  | UA ) + |  | MC )) ÷ ( |  | C X |  | N X |  | V ))) = |  | CLC | (( AFC X UA ) + MC ) X ( 1 ÷ ( 1 + ( X 30 L X (( AFC X UA ) + MC )) ÷ ( C X N X V ))) = CLC
0 | DP14 | [12 empty] | (( | MC ) X | ( 1 ÷ ( 1 + | ( |  | X | 30 | L X (( |  | AFC X |  | UA ) + |  | MC )) ÷ ( |  | C X |  | N X |  | V ))) = |  | CLC | (( AFC X UA ) + MC ) X ( 1 ÷ ( 1 + ( X 30 L X (( AFC X UA ) + MC )) ÷ ( C X N X V ))) = CLC
0 | DP15 | [12 empty] | (( | MC ) X | ( 1 ÷ ( 1 + | ( |  | X | 30 | L X (( |  | AFC X |  | UA ) + |  | MC )) ÷ ( |  | C X |  | N X |  | V ))) = |  | CLC | (( AFC X UA ) + MC ) X ( 1 ÷ ( 1 + ( X 30 L X (( AFC X UA ) + MC )) ÷ ( C X N X V ))) = CLC
0 | DP16 | [12 empty] | (( | MC ) X | ( 1 ÷ ( 1 + | ( |  | X | 30 | L X (( |  | AFC X |  | UA ) + |  | MC )) ÷ ( |  | C X |  | N X |  | V ))) = |  | CLC | (( AFC X UA ) + MC ) X ( 1 ÷ ( 1 + ( X 30 L X (( AFC X UA ) + MC )) ÷ ( C X N X V ))) = CLC
0 | DP17 | [12 empty] | (( | MC ) X | ( 1 ÷ ( 1 + | ( |  | X | 30 | L X (( |  | AFC X |  | UA ) + |  | MC )) ÷ ( |  | C X |  | N X |  | V ))) = |  | CLC | (( AFC X UA ) + MC ) X ( 1 ÷ ( 1 + ( X 30 L X (( AFC X UA ) + MC )) ÷ ( C X N X V ))) = CLC
0 | DP18 | [12 empty] | (( | MC ) X | ( 1 ÷ ( 1 + | ( |  | X | 30 | L X (( |  | AFC X |  | UA ) + |  | MC )) ÷ ( |  | C X |  | N X |  | V ))) = |  | CLC | (( AFC X UA ) + MC ) X ( 1 ÷ ( 1 + ( X 30 L X (( AFC X UA ) + MC )) ÷ ( C X N X V ))) = CLC
0 | DP19 | [12 empty] | (( | MC ) X | ( 1 ÷ ( 1 + | ( |  | X | 30 | L X (( |  | AFC X |  | UA ) + |  | MC )) ÷ ( |  | C X |  | N X |  | V ))) = |  | CLC | (( AFC X UA ) + MC ) X ( 1 ÷ ( 1 + ( X 30 L X (( AFC X UA ) + MC )) ÷ ( C X N X V ))) = CLC
0 | DP20 | [12 empty] | (( | MC ) X | ( 1 ÷ ( 1 + | ( |  | X | 30 | L X (( |  | AFC X |  | UA ) + |  | MC )) ÷ ( |  | C X |  | N X |  | V ))) = |  | CLC | (( AFC X UA ) + MC ) X ( 1 ÷ ( 1 + ( X 30 L X (( AFC X UA ) + MC )) ÷ ( C X N X V ))) = CLC
0 | DP21 | [12 empty] | (( | MC ) X | ( 1 ÷ ( 1 + | ( |  | X | 30 | L X (( |  | AFC X |  | UA ) + |  | MC )) ÷ ( |  | C X |  | N X |  | V ))) = |  | CLC | (( AFC X UA ) + MC ) X ( 1 ÷ ( 1 + ( X 30 L X (( AFC X UA ) + MC )) ÷ ( C X N X V ))) = CLC
0 | DP22 | [12 empty] | (( | MC ) X | ( 1 ÷ ( 1 + | ( |  | X | 30 | L X (( |  | AFC X |  | UA ) + |  | MC )) ÷ ( |  | C X |  | N X |  | V ))) = |  | CLC | (( AFC X UA ) + MC ) X ( 1 ÷ ( 1 + ( X 30 L X (( AFC X UA ) + MC )) ÷ ( C X N X V ))) = CLC
0 | DP23 | [12 empty] | (( | MC ) X | ( 1 ÷ ( 1 + | ( |  | X | 30 | L X (( |  | AFC X |  | UA ) + |  | MC )) ÷ ( |  | C X |  | N X |  | V ))) = |  | CLC | (( AFC X UA ) + MC ) X ( 1 ÷ ( 1 + ( X 30 L X (( AFC X UA ) + MC )) ÷ ( C X N X V ))) = CLC
0 | DP24 | [12 empty] | (( | MC ) X | ( 1 ÷ ( 1 + | ( |  | X | 30 | L X (( |  | AFC X |  | UA ) + |  | MC )) ÷ ( |  | C X |  | N X |  | V ))) = |  | CLC | (( AFC X UA ) + MC ) X ( 1 ÷ ( 1 + ( X 30 L X (( AFC X UA ) + MC )) ÷ ( C X N X V ))) = CLC
0 | DP25 | [12 empty] | (( | MC ) X | ( 1 ÷ ( 1 + | ( |  | X | 30 | L X (( |  | AFC X |  | UA ) + |  | MC )) ÷ ( |  | C X |  | N X |  | V ))) = |  | CLC | (( AFC X UA ) + MC ) X ( 1 ÷ ( 1 + ( X 30 L X (( AFC X UA ) + MC )) ÷ ( C X N X V ))) = CLC
0 | DP26 | [12 empty] | (( | MC ) X | ( 1 ÷ ( 1 + | ( |  | X | 30 | L X (( |  | AFC X |  | UA ) + |  | MC )) ÷ ( |  | C X |  | N X |  | V ))) = |  | CLC | (( AFC X UA ) + MC ) X ( 1 ÷ ( 1 + ( X 30 L X (( AFC X UA ) + MC )) ÷ ( C X N X V ))) = CLC
0 | DP27 | [12 empty] | (( | MC ) X | ( 1 ÷ ( 1 + | ( |  | X | 30 | L X (( |  | AFC X |  | UA ) + |  | MC )) ÷ ( |  | C X |  | N X |  | V ))) = |  | CLC | (( AFC X UA ) + MC ) X ( 1 ÷ ( 1 + ( X 30 L X (( AFC X UA ) + MC )) ÷ ( C X N X V ))) = CLC
0 | DP28 | [12 empty] | (( | MC ) X | ( 1 ÷ ( 1 + | ( |  | X | 30 | L X (( |  | AFC X |  | UA ) + |  | MC )) ÷ ( |  | C X |  | N X |  | V ))) = |  | CLC | (( AFC X UA ) + MC ) X ( 1 ÷ ( 1 + ( X 30 L X (( AFC X UA ) + MC )) ÷ ( C X N X V ))) = CLC
0 | DP29 | [12 empty] | (( | MC ) X | ( 1 ÷ ( 1 + | ( |  | X | 30 | L X (( |  | AFC X |  | UA ) + |  | MC )) ÷ ( |  | C X |  | N X |  | V ))) = |  | CLC | (( AFC X UA ) + MC ) X ( 1 ÷ ( 1 + ( X 30 L X (( AFC X UA ) + MC )) ÷ ( C X N X V ))) = CLC
0 | DP30 | [12 empty] | (( | MC ) X | ( 1 ÷ ( 1 + | ( |  | X | 30 | L X (( |  | AFC X |  | UA ) + |  | MC )) ÷ ( |  | C X |  | N X |  | V ))) = |  | CLC | (( AFC X UA ) + MC ) X ( 1 ÷ ( 1 + ( X 30 L X (( AFC X UA ) + MC )) ÷ ( C X N X V ))) = CLC
1 | HP | 2 | 20 | 16602 | 1 | 0 | 2425 | 1 | 208 | 7167 | 7.2 | K | 7.2 K | (( | MC ) X | ( 1 ÷ ( 1 + | ( | 2.000 | X | 30 | L X (( | 16,602 | AFC X | 1.0 | UA ) + | 0.0 | MC )) ÷ ( | 2,425 | C X | 1 | N X | 208 | V ))) = | 7,167 | CLC | (( 16,602 AFC X 1.0 UA ) + 0.0 MC ) X ( 1 ÷ ( 1 + ( 2.000 X 30 L X (( 16,602 AFC X 1.0 UA ) + 0.0 MC )) ÷ ( 2,425 C X 1 N X 208 V ))) = 7,167 CLC
0 | HSP | [12 empty] | (( | MC ) X | ( 1 ÷ ( 1 + | ( | 0.000 | X | 30 | L X (( | 0 | AFC X | 0.0 | UA ) + | 0.0 | MC )) ÷ ( | 0 | C X | 0 | N X |  | V ))) = |  | CLC
1 | SERVICE | 1.732 | 50 | 30000 | 1.1 | 0 | 13910 | 1 | 208 | 16602 | 16.6 | K | 16.6 K | (( | MC ) X | ( 1 ÷ ( 1 + | ( | 1.732 | X | 30 | L X (( | 30,000 | AFC X | 1.1 | UA ) + | 0.0 | MC )) ÷ ( | 13,910 | C X | 1 | N X | 208 | V ))) = | 16,602 | CLC | (( 30,000 AFC X 1.1 UA ) + 0.0 MC ) X ( 1 ÷ ( 1 + ( 1.732 X 30 L X (( 30,000 AFC X 1.1 UA ) + 0.0 MC )) ÷ ( 13,910 C X 1 N X 208 V ))) = 16,602 CLC
33000

## Short (hidden)
| NO TRANSFORMER 3-PHASE Y |  |  |  | 30000 | 30000 | AUTO
|  | Available Fault Current at Starting Point |  |  | (( | 30000 | AFC x | 1.1 | UA ) + | 0 | MC ) = | 33000 | AFC
|  | Available Fault Current at Starting Point |  |  | (( | 30,000 | AFC X | 1.10 | UA ) + | 0 | MC ) = | 33,000 | AFC |  |  |  | (( 30,000 AFC X 1.10 UA ) + 0 MC ) = 33,000 AFC
33,000 AFC
Start > | < 33,000 AFC |  |  |  | < | 33,000 | AFC
[8 empty] | 0 | [5 empty] | 0.75 | 3/4"
| < 0' ' LENGTH |  |  |  | < | 0 | ' | LENGTH | [5 empty] | 1 | 1" | [7 empty] | feeder type | CONDUIT
| - 0 0 | [5 empty] | - | 0 |  | 0 |  |  |  | 1.25 | 1 1/4"
| 0 - 0 0 0 |  |  |  |  | 0 | - | 0 |  | 0 |  | 0 |  | 1.5 | 1 1/2" | [7 empty] | GENERAL | 0
| 0000 |  |  |  |  | 0 | 0 | 0 | 0 |  |  |  |  | 2 | 2" | [7 empty] | RIGID | 0
[14 empty] | 2.5 | 2 1/2" | [7 empty] | EMT | 1
[14 empty] | 3 | 3" | [7 empty] | IMC | 0
[14 empty] | 3.5 | 3 1/2" | [7 empty] | PVC-40 | 0
End > | < 16,599 AFC |  |  |  | < | 16,599 | AFC | [6 empty] | 4 | 4" | [7 empty] | RIGID/PVC | 0
[23 empty] | FLEX | 0
[23 empty] | LT-FLEX | 0
| Step 4 - Conductor Factor CF - Formula | [21 empty] | STELL=1 PLASTIC=2 | 1
| Three Phase | [21 empty] | CU=1 AL=2 | 2
Conductor Factor CF - Formula | ( | 1.732 | x | 50 | L x | 33000 | AFC ) ÷ ( | 13910 | C x | 1 | N x | 208 | V ) = | 0.988 |  | CF | Print
Conductor Factor CF - Formula | ( | 1.732 | X | 50 | L X | 33,000 | AFC ) ÷ ( | 13,910 | C X | 1 | N X | 208 | V ) = | 0.988 |  | CF | ( 1.732 X 50 L X 33,000 AFC ) ÷ ( 13,910 C X 1 N X 208 V ) = 0.988 CF | [5 empty] | TOTAL | 3
Step 5 - Conductor Multiplier CM - Formula
Conductor Multiplier CM - Formula | ( | 1 | ) ÷ ( | 1 | + | 0.988 | CF ) = | 0.503 | CM | [7 empty] | Print
Conductor Multiplier CM - Formula | ( | 1 | ) ÷ ( | 1 | + | 0.988 | CF ) = | 0.503 | CM | [7 empty] | ( 1 ) ÷ ( 1 + 0.988 CF ) = 0.503 CM
3
Step 6 - Conductor Let-Through Current CLC - Formula
Conductor Let-Through Current CLC - Formula | ( | 33000 | AFC X | 0.503 | CM ) = | 16599 | CLC | [9 empty] | Print | [5 empty] | 3 |  | 1 | 2 | 3 | 4 | 5 | 6
Conductor Let-Through Current CLC - Formula | ( | 33,000 | AFC X | 0.503 | CM ) = | 16,599 | CLC |  |  | 16,599 CLC | [6 empty] | ( 33,000 AFC X 0.503 CM ) = 16,599 CLC | [5 empty] | Steel Conduit | C VALUES | Steel Conduit | Nonmagnetic Conduit | Steel Conduit | Nonmagnetic Conduit | SER-ROMEX | SER-ROMEX
[23 empty] | 3 or 4 Single |  | 3 or 4 Single | 3 or 4 Single | 3 or 4 Single | 3 or 4 Single | CABLE | CABLE
|  |  | Conductor Let-Through Current CLC - Formula ( 33,000 AFC X 0.503 CM ) = 16,599 CLC | [15 empty] | C7 | #300 | 15 |  | Cables AL |  | Cables CU | Cables CU | Cables AL | Cables AL | CU | AL
[18 empty] | #300 |  |  |  | 1 | 237 | #14 | 389 | 389 | 237 | 237 | 389 | 237
[18 empty] | ERROR |  |  |  | 2 | 376 | #12 | 617 | 617 | 376 | 376 | 617 | 376
[10 empty] | 16.6 | K | 16.6 K | [9 empty] | 3 | 599 | #10 | 981 | 982 | 599 | 599 | 982 | 599
[22 empty] | 4 | 951 | #8 | 1557 | 1559 | 951 | 952 | 1560 | 952
[22 empty] | 5 | 1481 | #6 | 2425 | 2430 | 1481 | 1482 | 2433 | 1482
[22 empty] | 6 | 2346 | #4 | 3806 | 3826 | 2346 | 2350 | 3838 | 2353
[22 empty] | 7 | 2952 | #3 | 4774 | 4811 | 2952 | 2961 | 4833 | 2966
[22 empty] | 8 | 3713 | #2 | 5907 | 6044 | 3713 | 3730 | 6087 | 3740
[21 empty] | 15 | 9 | 4645 | #1 | 7293 | 7493 | 4645 | 4678 | 7579 | 4699
[22 empty] | 10 | 5777 | #1/0 | 8925 | 9317 | 5777 | 5838 | 9473 | 5876
[22 empty] | 11 | 7187 | #2/0 | 10755 | 11424 | 7187 | 7301 | 11703 | 7373
[22 empty] | 12 | 8826 | #3/0 | 12844 | 13923 | 8826 | 9110 | 14410 | 9243
[22 empty] | 13 | 10741 | #4/0 | 15082 | 16673 | 10741 | 11174 | 17438 | 11409
[22 empty] | 14 | 12122 | #250 | 16483 | 18594 | 12122 | 12862 | 19779 | 13236
[22 empty] | 15 | 13910 | #300 | 18177 | 20868 | 13910 | 14923 | 22525 | 15495
[22 empty] | 16 | 15484 | #350 | 19704 | 22737 | 15484 | 16813 | 24904 | 17635
[22 empty] | 17 | 16671 | #400 | 20566 | 24297 | 16671 | 18506 | 26916 | 19588
[22 empty] | 18 | 18756 | #500 | 22185 | 26706 | 18756 | 21391 | 30096 | 23018
[22 empty] | 13910 | #300

## Calcs (hidden)
[10 empty] | CODE YEAR | 2014
MULTIFAMILY SERVICE LOAD CALCULATIONS |  | PROJECT NAME | SAMPLE PROJECT |  | 0
BASED ON THE 2002 NEC SECTION 220.32 |  | MAIN PANEL | [27 empty] | 54000
[5 empty] | 0 | [24 empty] | 51000
0 |  | NEUTRAL LOAD PER NEC 220.61 |  |  | 0 | [24 empty] | -66000
TOTAL SQ FOOTAGE ( 9,000 SQ FT X 3 VA ) = | 27000 | TOTAL SQ FOOTAGE ( 9,000 SQ FT X 3 VA ) = |  | 27000 | 0 | 0
APPLIANCE CIRCUITS ( 12 X 1,500 VA ) = | 18000 | APPLIANCE CIRCUITS ( 12 X 1,500 VA ) = |  | 18000 | [13 empty] | PER PHASE DEMAND ( 23,000 ÷ 2 ) = 11,500 VA | [11 empty] | 3500
LAUNDRY CIRCUITS ( 6 X 1,500 VA ) = | 9000 | LAUNDRY CIRCUITS ( 6 X 1,500 VA ) = |  | 9000 | [13 empty] | EQUIVALENT 3-PHASE LOAD ( 11,500 X 3 ) =
|  | TOTAL CONNECTED NEUTRAL LOAD |  | 54000
[18 empty] | UNITS | 6 | 4
RANGES ( 4 ON ANY 2 PHASES ) = 32,000 KVA |  | FIRST 3,000 VA @ 100% ( 3,000 VA X 1.00 ) = |  | 3000 |  | 1,200 | SQ FT X 3 VA = |  |  | 1,200 SQ FT X 3 VA = | [7 empty] | RANGES | 6 | 6 | [8 empty] | FIRST 3,000VA (100%) ( | 3000 | VA X 1.00 ) =
PER PHASE DEMAND ( 32,000 VA ÷ 2 ) = 16,000 VA |  | 3,000-120,000 VA @ 35% ( 51,000 VA X 0.35 ) = |  | 17850 |  | 2 | X 1,500 VA = |  |  | 2 X 1,500 VA = | [8 empty] | OK | [9 empty] | FIRST 3,000 VA @ 100% ( | 3,000 | VA X 1.00 ) = |  |  | FIRST 3,000 VA @ 100% ( 3,000 VA X 1.00 ) =
EQUIVALENT 3-PHASE LOAD ( 16,000 VA X 3 ) = | 48000 | OVER 120,000 VA @ 25% ( 0 VA X 0.25 ) = |  | 0 |  | 1 | X 1,500 VA = |  |  | 1 X 1,500 VA = |  |  | NUMBER OF UNITS | 6 | 1 | 1
|  | SUBTOTAL |  | 20850 |  | 2 | X | 12,000 | VA = | 2 X 12,000 VA = |  |  |  |  | 2 | 1 | [12 empty] | 3,000-120,000 VA @ 35% ( | 51000 | VA X 0.35 ) = | 17850
[6 empty] | 1 | X | 5,000 | VA = | 1 X 5,000 VA = |  |  |  |  | 3 | 0.45 |  |  |  | 48000 | [8 empty] | 3,000-120,000 VA @ 35% ( | 51,000 | VA X 0.35 ) = |  |  | 3,000-120,000 VA @ 35% ( 51,000 VA X 0.35 ) = | [8 empty] | 600
DRYERS ( 4 ON ANY 2 PHASES ) = 30,000 KVA |  | RANGE DEMAND |  |  |  | 1 | X | 4,500 | VA = | 1 X 4,500 VA = |  |  |  |  | 4 | 0.45 | [8 empty] | 32000
PER PHASE DEMAND ( 20,000 VA ÷ 2 ) = 10,000 VA |  | PROHIBITED REDUCTION NEC 220.61(C)(1) | [12 empty] | 5 | 0.45 |  | RANGES | 6 | 4 | 4 | ( | 4 | ON ANY 2 PHASES ) = | 32,000 | KVA | RANGES ( 4 ON ANY 2 PHASES ) = 32,000 KVA |  | OVER 120,000 VA @ 25% ( | 0 | VA X 0.25 ) = | 0
EQUIVALENT 3-PHASE LOAD ( 10,000 VA X 3 ) = | 30000 | 100% OF TABLE 220.55 ( 21,000 VA X 1.00 ) = |  | 21000 | [10 empty] | 6 | 0.44 |  | PER PHASE DEMAND ( |  | 32000 | VA ÷ 2 ) = | 16000 | [6 empty] | OVER 120,000 VA @ 25% ( | 0 | VA X 0.25 ) = |  |  | OVER 120,000 VA @ 25% ( 0 VA X 0.25 ) =
[15 empty] | 7 | 0.44 |  | PER PHASE DEMAND ( |  | 32,000 | VA ÷ 2 ) = | 16,000 | VA |  |  |  | PER PHASE DEMAND ( 32,000 VA ÷ 2 ) = 16,000 VA
WATER HEATER LOAD | 15000 | DRYER DEMAND | [12 empty] | 8 | 0.43 |  | EQUIVALENT 3-PHASE LOAD ( |  |  | 16000 | VA X 3 ) = | 48000
MISC LOADS | 7200 | PROHIBITED REDUCTION NEC 220.61(C)(1) | [12 empty] | 9 | 0.43 |  | EQUIVALENT 3-PHASE LOAD ( |  |  | 16,000 | VA X 3 ) = |  |  |  |  | EQUIVALENT 3-PHASE LOAD ( 16,000 VA X 3 ) = | [12 empty] | CALCULATED LOAD | 218 |  | 1e-08 | 0 | 100
LARGEST HEATING OR COOLING LOAD | 24000 | 100% OF TABLE 220.54 ( 30,000 VA 0.75 VA X 1.00 ) = |  | 22500 |  | MISC LOADS | 84139 | [7 empty] | 10 | 0.43 | [12 empty] | OVER 120,000 VA @ 25% ( 0 VA X 0.25 ) = | [10 empty] | MINIMUM AMPS | 100 |  | 100 | 100 | 125
TOTAL CONNECTED LOAD | 178200 | [13 empty] | 11 | 0.42 | [26 empty] | 125 | 125 | 150
|  | UNBALANCED 120 VOLT MISC. LOADS AT 100% |  | 2400 |  | KVA | 178,200 | 494.6483 | [6 empty] | 12 | 0.41 |  | NEC 220.84(A)(2) EXCEPTION | [21 empty] | MAX | 218 |  | 150 | 150 | 175
CONNECTED AMPS ( 178,200 VA ÷ 208 V ÷ 1.732 ) = 495 A | [6 empty] | VA ÷ | [7 empty] | 13 | 0.41 | [26 empty] | 175 | 175 | 200
DEMAND FACTOR NEC TABLE 220.84 = 44% |  | NEUTRAL LOAD VA |  | 66750 |  |  | 208 | [7 empty] | 14 | 0.4 | [26 empty] | 200 | 200 | 225
ADJUSTED AMPS (495 A X 0.44 ) = | 218 | [5 empty] | V | [7 empty] | 15 | 0.4 | [26 empty] | 225 | 225 | 250
NON-RESIDENTIAL LOAD | 0 | NEUTRAL LOAD ( 66,750 VA ÷ 1.732 ÷ 208 V ) = |  | 185 |  |  | ÷ 1.732 ) = | [7 empty] | 16 | 0.39 | [12 empty] | 100% OF TABLE 220.55 ( | 21000 |  | 21,000 |  | VA X 1.00 ) = |  |  | 100% OF TABLE 220.55 ( 21,000 VA X 1.00 ) = | 21000 |  |  |  |  | 250 | 250 | 300
SUBTOTAL | 218 | NON REIDENTIAL NEUTRAL LOAD |  | 0 |  |  | ( | [7 empty] | 17 | 0.39 | [16 empty] | 0.75 | [9 empty] | 300 | 300 | 400
FUTURE FACTOR ( 218 A X 0.00 ) = | 0 | FURTHER DEMAND FACTOR - NEC 220.61(B)(2) | [12 empty] | 18 | 0.38 | [11 empty] | 100% OF TABLE 220.54 ( | 100% OF TABLE 220.54 ( | 30000 |  | 30,000 | 0.75 | VA X 1.00 ) = | VA |  | 100% OF TABLE 220.54 ( 30,000 VA 0.75 VA X 1.00 ) = | 22500 |  |  |  |  | 400 | 400 | 600
SERVICE SIZE | 218 | FIRST 200 A @ 100% (185 A X 1.00 ) = |  | 185 |  |  | CONNECTED AMPS | [7 empty] | 19 | 0.38 |  | DRYERS | 6 | 4 | 4 | ( | 4 | ON ANY 2 PHASES ) = | 30,000 | KVA | DRYERS ( 4 ON ANY 2 PHASES ) = 30,000 KVA | [15 empty] | 600 | 600 | 800
|  | REMAINDER @ 70% ( 0 A X 0.70 ) = |  | 0 |  |  | 495 | [7 empty] | 20 | 0.38 |  | PER PHASE DEMAND ( |  | 20000 | VA ÷ 2 ) = | 10000 | [6 empty] | NEUTRAL LOAD ( | 66750 |  | 66,750 |  | VA ÷ 1.732 ÷ | 208 | V ) = | NEUTRAL LOAD ( 66,750 VA ÷ 1.732 ÷ 208 V ) = |  | 185 |  |  |  | 800 | 800 | 1000
[7 empty] | A | [7 empty] | 21 | 0.37 |  | PER PHASE DEMAND ( |  | 20,000 | VA ÷ 2 ) = | 10,000 | VA |  |  |  | PER PHASE DEMAND ( 20,000 VA ÷ 2 ) = 10,000 VA | [15 empty] | 1000 | 1000 | 1200
|  | MINIMUM NEUTRAL CONDUCTOR AMPACITY |  | 185 | [10 empty] | 22 | 0.36 |  | EQUIVALENT 3-PHASE LOAD ( |  |  | 10000 | VA X 3 ) = | 30000 | [19 empty] | 1200 | 1200 | 1600
[15 empty] | 23 | 0.36 |  | EQUIVALENT 3-PHASE LOAD ( |  |  | 10,000 | VA X 3 ) = |  |  |  |  | EQUIVALENT 3-PHASE LOAD ( 10,000 VA X 3 ) = | [15 empty] | 1600 | 1600 | 2000
[7 empty] | CONNECTED AMPS ( 178,200 VA ÷ 208 V ÷ 1.732 ) = 495 A | [7 empty] | 24 | 0.35 | [26 empty] | 2000 | 2000 | 2500
|  | VOLTAGE DROP CALCULATIONS |  |  | AUTO |  | 495 | [7 empty] | 25 | 0.35 | [26 empty] | 2500 | 2500 | 3000
|  | ( 2 X 50' L X 0.0707 R X 218.0 A ÷ 1,000 X 0.866 ) = 1.3 VD | [12 empty] | 26 | 0.34 | [26 empty] | 3000 | 3000 | 4000
|  | ( 1.3 VD ÷ 208 V X 100 ) = 0.6 % VD | [12 empty] | 27 | 0.34
KEY | [14 empty] | 28 | 0.33 | [24 empty] | 225 | A | 3-P
A - Amps |  | FAULT CURRENT CALCULATIONS | [11 empty] | 0 | 29 | 0.33 | [24 empty] | 225 | A | 3-P |  | 225A 3-P
AFC - Available Fault Current |  | (( 30,000 AFC X 1.10 UA ) + 0 MC ) = 33,000 AFC |  |  |  | FIRST 200 A @ 100% ( | 185 | A X 1.00 ) = | [5 empty] | 0.44 | 30 | 0.33
C - Conductor Constance |  | ( 1.732 X 50 L X 33,000 AFC ) ÷ ( 13,910 C X 1 N X 208 V ) = 0.988 CF |  |  |  | FIRST 200 A @ 100% ( | 185 | A X 1.00 ) = | FIRST 200 A @ 100% (185 A X 1.00 ) = |  |  |  |  | 0
CF - Conductor Factor |  | ( 1 ) ÷ ( 1 + 0.988 CF ) = 0.503 CM | [10 empty] | ( | 00
CLC - Conductor Let Through Current |  | ( 33,000 AFC X 0.503 CM ) = 16,599 CLC |  |  |  | REMAINDER @ 70% ( | 0 | A X 0.70 ) = |  |  |  |  | ) | A X |  |  | DEMAND FACTOR NEC TABLE 220.84 =
CM - Conductor Multiplier | [5 empty] | REMAINDER @ 70% ( | 0 | A X 0.70 ) = | REMAINDER @ 70% ( 0 A X 0.70 ) = |  |  |  |  | 0.44
L - Length | [13 empty] | = | [26 empty] | 225 | A |  | 208 | / | 120 | V | 3-PHASE | 225A 208/120V 3-PHASE
MC - Motor Contribution
N - Number of Conductors | [6 empty] | 0
R - Resistance | [6 empty] | 1 | [6 empty] | ( 00 A X 0.44 ) = |  |  | ADJUSTED AMPS (
UA - Utility Adjustment |  |  |  |  | FAULT | YES | 0 | [9 empty] | ADJUSTED AMPS (
V - Volts |  |  |  |  | VD | YES | 1 | ALL
VA - Volt Amps |  |  |  |  | FEEDER | AUTO
VD - Voltage Drop
[8 empty] | 1 | 2 | 3 | 4 | 5
[7 empty] | A - Amps | A - Amps | A - Amps | A - Amps | A - Amps | A - Amps | [7 empty] | 44 | % | DEMAND FACTOR NEC TABLE 220.84 = 44%
[7 empty] | AFC - Available Fault Current | AFC - Available Fault Current | AFC - Available Fault Current | VA - Volt Amps | L - Length | AFC - Available Fault Current
[7 empty] | C - Conductor Constance | C - Conductor Constance | C - Conductor Constance |  | R - Resistance | MC - Motor Contribution
[7 empty] | CF - Conductor Factor | CF - Conductor Factor | CF - Conductor Factor |  | VA - Volt Amps | UA - Utility Adjustment
[7 empty] | CLC - Conductor Let Through Current | CLC - Conductor Let Through Current | CLC - Conductor Let Through Current |  | VD - Voltage Drop | VA - Volt Amps
[7 empty] | CM - Conductor Multiplier | CM - Conductor Multiplier | CM - Conductor Multiplier | [8 empty] | 495 | A X | 0.44 | ) = | 218
[7 empty] | L - Length | L - Length | L - Length | [8 empty] | 495 | A X | 0.44 | ) = | ADJUSTED AMPS (495 A X 0.44 ) =
[7 empty] | MC - Motor Contribution | MC - Motor Contribution | MC - Motor Contribution
[7 empty] | N - Number of Conductors | N - Number of Conductors | N - Number of Conductors
[7 empty] | R - Resistance | R - Resistance | UA - Utility Adjustment | [7 empty] | FUTURE FACTOR ( | 218 | A X | 0 | ) = | 0
[7 empty] | UA - Utility Adjustment | UA - Utility Adjustment | V - Volts | [7 empty] | FUTURE FACTOR ( | 218 | A X | 0.00 | ) = | FUTURE FACTOR ( 218 A X 0.00 ) =
[7 empty] | V - Volts | V - Volts | VA - Volt Amps
[7 empty] | VA - Volt Amps | VA - Volt Amps
[7 empty] | VD - Voltage Drop | VD - Voltage Drop | [13 empty] | AUTO
Prepared With Residential 1-Line 2008 Software - Copyright Durand & Associates

## Tables (hidden)
TABLE 220.55, FROM 2005 N.E.C.
|  | NUMBER |  |  | COLUMN C |  | COLUMN A |  | COLUMN B
|  | OF |  |  | NOT OVER 12 |  | LESS THAN 3.5 |  | 3.5 to 8.75
|  | APPLIANCES |  |  | KW RATING |  | KW RATING |  | KW RATING
|  | 1 | 1 | 0 | 8 | 0 | 80 | 0 | 80
NUMBER OF RANGES | 6 | 2 | 2 | 0 | 11 | 0 | 75 | 0 | 65
|  | 3 | 3 | 0 | 14 | 0 | 70 | 0 | 55
MAXIMUM DEMAND |  | 4 | 4 | 0 | 17 | 0 | 66 | 0 | 50
FROM COLUMN A |  | 5 | 5 | 0 | 20 | 0 | 62 | 0 | 45
TABLE 220-19 | 21 | 6 | 6 | 21 | 21 | 0.59 | 59 | 0.43 | 43
|  | 7 | 7 | 0 | 22 | 0 | 56 | 0 | 40
PERCENTAGE DEMAND |  | 8 | 8 | 0 | 23 | 0 | 53 | 0 | 36
FROM COLUMN B |  | 9 | 9 | 0 | 24 | 0 | 51 | 0 | 35
TABLE 220.55 | 0.59 | 10 | 10 | 0 | 25 | 0 | 49 | 0 | 34
|  | 11 | 11 | 0 | 26 | 0 | 47 | 0 | 32
PERCENTAGE DEMAND |  | 12 | 12 | 0 | 27 | 0 | 45 | 0 | 32
FROM COLUMN C |  | 13 | 13 | 0 | 28 | 0 | 43 | 0 | 32
TABLE 220.55 | 0.43 | 14 | 14 | 0 | 29 | 0 | 41 | 0 | 32
|  | 15 | 15 | 0 | 30 | 0 | 40 | 0 | 32
|  | 16 | 16 | 0 | 31 | 0 | 39 | 0 | 28
|  | 17 | 17 | 0 | 32 | 0 | 38 | 0 | 28
|  | 18 | 18 | 0 | 33 | 0 | 37 | 0 | 28
|  | 19 | 19 | 0 | 34 | 0 | 36 | 0 | 28
|  | 20 | 20 | 0 | 35 | 0 | 35 | 0 | 28
|  | 21 | 21 | 0 | 36 | 0 | 34 | 0 | 26
|  | 22 | 22 | 0 | 37 | 0 | 33 | 0 | 26
|  | 23 | 23 | 0 | 38 | 0 | 32 | 0 | 26
|  | 24 | 24 | 0 | 39 | 0 | 31 | 0 | 26
|  | 25 | 25 | 0 | 40 | 0 | 30 | 0 | 26
|  | 26-30 | 26 | 0 | 15 KW + 1KW | 0 | 30 | 0 | 24
|  | 31-40 | 31 |  | FOR EACH RANGE |  | 30 | 0 | 22
|  | 41-50 | 41 | 0 | 25 KW + .75 KW |  | 30 | 0 | 20
|  | 51-60 | 51 |  | FOR EACH |  | 30 | 0 | 18
|  | 61 & OVER | 61 |  | RANGE |  | 30 | 0 | 16
|  |  |  | 21 |  | 0.59 |  | 0.43
TABLE 220.54, FROM 2005 N.E.C.
|  | NUMBER |  |  | DEMAND
|  | OF |  |  | FACTOR
|  | DRYERS |  |  | PERCENT
NUMBER OF DRYERS | 6 | 1 | 1 | 0 | 100
|  | 2 | 2 | 0 | 100
DEMAND FACTOR | 75 | 3 | 3 | 0 | 100
|  | 4 | 4 | 0 | 100
|  | 5 | 5 | 0 | 85
|  | 6 | 6 | 75 | 75
|  | 7 | 7 | 0 | 65
|  | 8 | 8 | 0 | 60
|  | 9 | 9 | 0 | 55
|  | 10 | 10 | 0 | 50
|  | 11 | 11 | 0 | 47
|  | 12 | 12 | 0 | 46 |  | 46 | 46 | 0
|  | 13 | 13 | 0 | 45 |  | 45 | 45 | 0
|  | 14 | 14 | 0 | 44 |  | 44 | 44 | 0
|  | 15 | 15 | 0 | 43 |  | 43 | 43 | 0
|  | 16 | 16 | 0 | 42 |  | 42 | 42 | 0
|  | 17 | 17 | 0 | 41 |  | 41 | 41 | 0
|  | 18 | 18 | 0 | 40 |  | 40 | 40 | 0
|  | 19 | 19 | 0 | 39 |  | 39 | 39 | 0
|  | 20 | 20 | 0 | 38 |  | 38 | 38 | 0
|  | 21 | 21 | 0 | 37 |  | 37 | 37 | 0
|  | 22 | 22 | 0 | 36 |  | 36 | 36 | 0
|  | 23 | 23 | 0 | 35 |  | 35 | 35 | 0
|  | 24 | 24 | 0 | 34.5 |  | 34.5 | 34.5 | 0
|  | 25 | 25 | 0 | 34 |  | 34 | 34 | 0
|  | 26 | 26 | 0 | 33.5 |  | 33.5 | 33.5 | 0
|  | 27 | 27 | 0 | 33 |  | 33 | 33 | 0
|  | 28 | 28 | 0 | 32.5 |  | 32.5 | 32.5 | 0
|  | 29 | 29 | 0 | 32 |  | 32 | 32 | 0
|  | 30 | 30 | 0 | 31.5 |  | 31.5 | 31.5 | 0
|  | 31 | 31 | 0 | 31 |  | 31 | 31 | 0
|  | 32 | 32 | 0 | 30.5 |  | 30.5 | 30.5 | 0
|  | 33 | 33 | 0 | 30 |  | 30 | 30 | 0
|  | 34 | 34 | 0 | 29.5 |  | 29.5 | 29.5 | 0
|  | 35 | 35 | 0 | 29 |  | 29 | 29 | 0
|  | 36 | 36 | 0 | 28.5 |  | 28.5 | 28.5 | 0
|  | 37 | 37 | 0 | 28 |  | 28 | 28 | 0
|  | 38 | 38 | 0 | 27.5 |  | 27.5 | 27.5 | 0
|  | 39 | 39 | 0 | 27 |  | 27 | 27 | 0
|  | 40 | 40 | 0 | 26.5 |  | 26.5 | 26.5 | 0
|  | 41 | 41 | 0 | 26 |  | 26 | 26 | 0
|  | 42 | 42 | 0 | 25.5 |  | 25.5 | 25.5 | 0
|  | 43 & OVER | 43 | 0 | 25 |  | 25 |  | 99
75
RANGE ADD
5% PER KVA
OVER 12
| RANGE RATING |  | KVA
0
| 12 | 13 | 0.05
| 13 | 14 | 0.1
| 14 | 15 | 0.15
| 15 | 16 | 0.2
| 16 | 17 | 0.25
| 17 | 18 | 0.3
| 18 | 19 | 0.35
| 19 | 20 | 0.4
| 20 | 21 | 0.45
| 21 | 22 | 0.5
| 22 | 23 | 0.55
| 23 | 24 | 0.6
| 24 | 25 | 0.65
| 25 | 26 | 0.7
| 26 | 27 | 0.75
UNBALANCED LOAD
LOAD
| 1 |  |  |  |  | 0
| 2 | [5 empty] | 0
| 3 | [6 empty] | 0
| 4 |  |  |  |  | 0
| 5 | [5 empty] | 0
| 6 | [6 empty] | 0
| 7 |  |  |  |  | 0
| 8 | [5 empty] | 0
| 9 | [6 empty] | 0
| 10 |  |  |  |  | 0
| 11 | [5 empty] | 0
| 12 | [6 empty] | 0
| 13 |  |  |  |  | 0
| 14 | [5 empty] | 0
| 15 | [6 empty] | 0
| 16 |  |  |  |  | 0
| 17 | [5 empty] | 0
| 18 | [6 empty] | 0
| 19 |  |  |  |  | 0
| 20 | [5 empty] | 0
| 21 | [6 empty] | 0
| 22 |  |  |  |  | 0
| 23 | [5 empty] | 0
| 24 | [6 empty] | 0
|  | 0 | 0 |  |  | 0 | 0 | 0
0
0

## Load Calcs
[11 empty] | CODE YEAR | 2014 | 2014 | #NAME?
NON RESIDENTIAL LOADS |  |  |  |  | PROJECT NAME |  | SAMPLE PROJECT | [9 empty] | RECEPTACLE | L1 | L2 | L3 | TOTAL |  | RECEPTACLE | L1 | L2 | L3 | TOTAL |  | RECEPTACLE | L1 | L2 | L3 | TOTAL
BASED ON THE 2008 NEC | [11 empty] | SUB PANEL PHASE | 3Y |  |  | THIS PANEL | DIVERSITY | 0 | 0 |  | 0 |  | DIVERSITY | 0 | 0 | 0 | 0 |  | DIVERSITY | 0 | 0 | 0 | 0
|  |  | L1 |  | L2 |  | L3 |  |  |  |  | SUB PANEL ERROR | 0 | [7 empty] | 0 |  |  | 10000 |  | 10000 |  |  |  | 10000 | 10000 | 10000 |  |  | RECEPTACLE LOAD DIVERSITY
CALCULATED LOAD ( NEC 215.5 ) |  |  | 0 | VA | 0 | VA | 0 | VA |  | 0 | 0 | [6 empty] | 0 | 0 |  | 0
[11 empty] | 0 | 0 | [5 empty] | 10000 | 10000 |  |  |  | 3-PHASE DELTA | #DIV/0! |  | #DIV/0! | #DIV/0! |  | 3-PHASE Y | #DIV/0! | #DIV/0! | #DIV/0! | #DIV/0! |  |  | L1 | L2 | L3
CALCULATED LOAD WITH DEMAND FACTORS ( NEC 215.5 ) | [11 empty] | PHASE | 3Y |  |  |  | 1-PHASE | #DIV/0! | #DIV/0! |  | #DIV/0! |  |  | #DIV/0! |  | #DIV/0! | #DIV/0! |  |  | #DIV/0! | #DIV/0! | #DIV/0! | #DIV/0! |  | 1-PHASE
| GENERAL LOAD |  | 0 | VA | 0 | VA | 0 | VA |  | M6 | 0 | HI VOTLS | 208 |  |  |  |  | #DIV/0! | #DIV/0! |  | #DIV/0! |  | FIRST 10,000 W | 0 |  | 0 | 0 |  | FIRST 10,000 W | 0 | 0 | 0 | 0 |  | 3-PHASE DELTA
| RECEPTACLE LOAD (NEC TABLE 220.44) | [8 empty] | N6 | 0 | LOW VOTLS | 120 |  |  |  | FIRST 10,000 W | 0 | 0 |  | 0 | [5 empty] | 0 | [5 empty] | 0 |  | 3-PHASE Y
|  | 1ST 10,000W | 0 | VA | 0 | VA | 0 | VA |  |  |  | KITCHEN LOADS | 0 | [7 empty] | 0
[12 empty] | NEUTRAL SIZE | AUTO
| CONTINUOUS LOAD (NEC 215.2) |  | 0 | VA | 0 | VA | 0 | VA |  |  |  | HI-LEG SIZE | FULL |  |  |  | KITCHEN | 1 | 1 | [9 empty] | OUTPUT |  |  |  |  | SUB PANEL
|  | PLUS 25% | 0 | VA | 0 | VA | 0 | VA |  |  |  | HAS SUB PANEL | NONE |  |  |  | LOADS | 2 | 1 | [9 empty] | GENERAL LOAD
[12 empty] | VD CALCS | YES |  |  |  |  | 3 | 0.9 |  | 0 |  | 0 | [5 empty] | RECEPTACLE LOAD
| MOTOR LOAD (NEC 430.24) |  | 0 | VA | 0 | VA | 0 | VA |  |  |  | FAULT METHOD | MANUAL |  |  |  |  | 4 | 0.8 | [9 empty] | CONTINUOUS LOAD
|  | PLUS 25% OF LARGEST MOTOR | 0 | VA | 0 | VA | 0 | VA |  |  |  | SOURCE | 0 |  |  |  |  | 5 | 0.7 | [9 empty] | MOTOR LOAD
| KITCHEN LOADS (NEC 220.56) | [10 empty] | PHASE | [5 empty] | 6 | 0.65 | [9 empty] | KITCHEN LOADS
|  | L1 ( 0 VA X 1 ) = | 0 | VA | [7 empty] | SHOW AFC | YES |  |  |  | 1
|  | L2 ( 0 VA X 1 ) = |  |  | 0 | VA | [6 empty] | TRANSFORMER | [15 empty] | TOTALS | 0 | 0 | 0
|  | L3 ( 0 VA X 1 ) = |  |  |  |  | 0 | VA | [8 empty] | L1 ( | 0 | 0 | VA X | 1 | ) = | L1 ( 0 VA X 1 ) =
TOTAL BALANCED LOAD (3-PHASE) |  |  | 0 | VA | 0 | VA | 0 | VA |  |  |  | L1 | 0 |  |  |  | L2 ( | 0 | 0 | VA X | 1 | ) = | L2 ( 0 VA X 1 ) =
TOTAL BALANCED LOAD (1-PHASE) |  |  | 0 | VA | 0 | VA | 0 | VA |  |  |  | L2 | 0 |  |  |  | L3 ( | 0 | 0 | VA X | 1 | ) = | L3 ( 0 VA X 1 ) =
TOTAL UNBALANCED LOAD (1-PHASE) |  |  | 0 | VA | 0 | VA | 0 | VA |  |  |  | L3 | 0
[12 empty] | 0 | 0 | 0
LINE AMPS BALANCED (3-PHASE) |  |  | 0 | A | 0 | A | 0 | A |  |  |  | 3-PHASE DELTA |  | 0 | 0
LINE AMPS BALANCED (1-PHASE) |  |  | 0 | A | 0 | A | 0 | A |  |  |  | LOAD ERROR |  |  | #REF!
LINE AMPS UNBALANCED (1-PHASE) |  |  | 0 | A | 0 | A | 0 | A |  |  |  | 0 | [10 empty] | 2000 | 3750 |  | 2500 |  | 2000 | [5 empty] | TOTALS |  |  |  |  | 0
NON RESIDENTIAL LOAD |  |  | 0 | A | 0 | A | 0 | A | [25 empty] | PERCENT
[24 empty] | 2000 |  | 2000 |  | 2000 | [7 empty] | 10000 | 10000 | 10000
RESIDENTIAL LOADS |  |  |  |  | NEUTRAL LOAD PER NEC 220.61 | [5 empty] | 0 | NEUTRAL AMPS | 0 |  |  |  | NEUTRAL AMPS 2008 NEC
BASED ON THE 2002 NEC SECTION 220.32 |  |  |  |  | TOTAL SQ FOOTAGE ( 9,000 SQ FT X 3 VA ) = |  |  |  | 27000 |  |  | NEUTRAL LOAD | 0 | [5 empty] | 0 |  |  |  |  | 1750 |  | 500 |  | 0 | [5 empty] | OUTPUT
[5 empty] | APPLIANCE CIRCUITS ( 12 X 1,500 VA ) = |  |  |  | 18000 | [7 empty] | L1 | 0 | 1 | [14 empty] | 1ST 10,00 VA |  | 0 | 0 | 0 | 0
TOTAL SQ FOOTAGE ( 9,000 SQ FT X 3 VA ) = |  |  | 27000 |  | LAUNDRY CIRCUITS ( 6 X 1,500 VA ) = |  |  |  | 9000 |  |  | 1-PHASE |  |  |  |  | L2 | 0 | 0 | [14 empty] | REMAINDER AT 50% |  |  |  |  | 0
APPLIANCE CIRCUITS ( 12 X 1,500 VA ) = |  |  | 18000 |  | TOTAL CONNECTED NEUTRAL LOAD |  |  |  | 54000 |  |  | AMPS | 0 |  |  |  | L3 | 0 | 0
LAUNDRY CIRCUITS ( 6 X 1,500 VA ) = |  |  | 9000
[5 empty] | FIRST 3,000 VA @ 100% ( 3,000 VA X 1.00 ) = |  |  |  | 3000 |  |  | 3-PHASE DELTA |  |  |  |  | MAX VA | 0 | 1
[5 empty] | 3,000-120,000 VA @ 35% ( 51,000 VA X 0.35 ) = |  |  |  | 17850 |  |  | AMPS | 0 |  |  |  | VA X 3 | 0
RANGES ( 4 ON ANY 2 PHASES ) = 32,000 KVA |  |  |  |  | OVER 120,000 VA @ 25% ( 0 VA X 0.25 ) = |  |  |  | 0 | [7 empty] | AMPS | 0
PER PHASE DEMAND ( 32,000 VA ÷ 2 ) = 16,000 VA |  |  |  |  | SUBTOTAL |  |  |  | 20850 |  |  | 3-PHASE Y
EQUIVALENT 3-PHASE LOAD ( 16,000 VA X 3 ) = |  |  | 48000 | [8 empty] | AMPS | 0
[5 empty] | RANGE DEMAND | [10 empty] | 0 | L1 | #REF! | #REF! | #REF! | #REF!
[5 empty] | PROHIBITED REDUCTION NEC 220.61(C)(1) | [11 empty] | L2 | #REF! | #REF! | #REF! | #REF!
DRYERS ( 4 ON ANY 2 PHASES ) = 30,000 KVA |  |  |  |  | 100% OF TABLE 220.55 ( 21,000 VA X 1.00 ) = |  |  |  | 21000 |  |  | MAX LINE AMPS | 0 |  |  |  | L3 | #REF! | #REF! | #REF! | #REF!
PER PHASE DEMAND ( 20,000 VA ÷ 2 ) = 10,000 VA | [16 empty] | 20850 | #REF! | #REF!
EQUIVALENT 3-PHASE LOAD ( 10,000 VA X 3 ) = |  |  | 30000 |  | DRYER DEMAND | [6 empty] | L1 | 0
[5 empty] | PROHIBITED REDUCTION NEC 220.61(C)(1) | [6 empty] | L2 | 0
WATER HEATER LOAD |  |  | 15000 |  | 100% OF TABLE 220.54 ( 30,000 VA 0.75 VA X 1.00 ) = |  |  |  | 22500 |  |  | L3 | 0
MISC LOADS |  |  | 7200 | [8 empty] | MAX WATTS | 0 |  | MAX VA | 0
LARGEST HEATING OR COOLING LOAD |  |  | 24000 |  | UNBALANCED 120 VOLT MISC. LOADS AT 100% |  |  |  | 2400
TOTAL CONNECTED LOAD |  |  | 178200
[5 empty] | NEUTRAL LOAD VA |  |  |  | 66750 |  |  | HARMONIC LOAD | #REF!
CONNECTED AMPS ( 178,200 VA ÷ 208 V ÷ 1.732 ) = 495 A | [11 empty] | TOTAL LOAD | #REF!
DEMAND FACTOR NEC TABLE 220.84 = 44% |  |  |  |  | NEUTRAL LOAD ( 66,750 VA ÷ 1.732 ÷ 208 V ) = |  |  |  | 185 |  |  | HARMONIC % | #REF!
ADJUSTED AMPS (495 A X 0.44 ) = |  |  | 218 |  | NON RESIDENTIAL NEUTRAL LOAD |  |  |  | 0
NON-RESIDENTIAL LOAD |  |  | 0 |  | NEUTRAL LOAD AMPS |  |  |  | 185 |  |  |  | ( | Harmonic Load | #REF! | VA ÷ | Connected Load | #REF! | VA ) X 100 = | #REF! | % | #REF!
SUBTOTAL |  |  | 218
FUTURE FACTOR ( 218 A X 0.00 ) = |  |  | 0 |  | FURTHER DEMAND FACTOR - NEC 220.61(B)(2)
SERVICE SIZE |  |  | 218 |  | FIRST 200 A @ 100% (185 A X 1.00 ) = |  |  |  | 185 | [30 empty] | THIS PANEL
[5 empty] | REMAINDER @ 70% ( 0 A X 0.70 ) = |  |  |  | 0 | [30 empty] | GENERAL LOAD
[5 empty] | MINIMUM NEUTRAL CONDUCTOR AMPACITY |  |  |  | 185
RECEPTACLE LOAD (NEC 220.14)
| Prepared With Mixed Occupancy 1-Line 2014 Software - Copyright Durand & Associates - www.durandassociates.com | [38 empty] | CONTINUOUS LOAD (NEC 215.2)
MOTOR LOAD (NEC 430.24)
KITCHEN LOAD (NEC 220.56)

## VD Calcs
VOLTAGE DROP CALCULATIONS |  | PROJECT NAME | SAMPLE PROJECT
[5 empty] | 0 | 0
FEEDER | VOLTAGE DROP |  |  | VOLTAGE DROP PERCENTAGE | 0
SERVICE POINT TO MAIN PANEL | ( 2 X 50' L X 0.0707 R X 218 A ÷ 1,000 X 0.866 ) = 1.3 VD
[5 empty] | MAIN PANEL T0 | HP1 | MAIN PANEL T0 HP1 | 0
[5 empty] | MAIN PANEL T0 | HP2 | MAIN PANEL T0 HP2 | 0
MAIN PANEL T0 DP | ( 2 X 30' L X 0.2530 R X 98 A ÷ 1,000 X 1 ) = 1.5 VD |  |  | ( 1.5 VD ÷ 208 V X 100 ) = 0.7 % VD | MAIN PANEL T0 | DP | MAIN PANEL T0 DP | 1
MAIN PANEL T0 DP | ( 2 X 30' L X 0.2530 R X 98 A ÷ 1,000 X 1 ) = 1.5 VD |  |  | ( 1.5 VD ÷ 208 V X 100 ) = 0.7 % VD | MAIN PANEL T0 | DP | MAIN PANEL T0 DP | 1
MAIN PANEL T0 DP | ( 2 X 30' L X 0.2530 R X 98 A ÷ 1,000 X 1 ) = 1.5 VD |  |  | ( 1.5 VD ÷ 208 V X 100 ) = 0.7 % VD | MAIN PANEL T0 | DP | MAIN PANEL T0 DP | 1
MAIN PANEL T0 DP | ( 2 X 30' L X 0.2530 R X 98 A ÷ 1,000 X 1 ) = 1.5 VD |  |  | ( 1.5 VD ÷ 208 V X 100 ) = 0.7 % VD | MAIN PANEL T0 | DP | MAIN PANEL T0 DP | 1
MAIN PANEL T0 DP | ( 2 X 30' L X 0.2530 R X 98 A ÷ 1,000 X 1 ) = 1.5 VD |  |  | ( 1.5 VD ÷ 208 V X 100 ) = 0.7 % VD | MAIN PANEL T0 | DP | MAIN PANEL T0 DP | 1
MAIN PANEL T0 DP | ( 2 X 30' L X 0.2530 R X 98 A ÷ 1,000 X 1 ) = 1.5 VD |  |  | ( 1.5 VD ÷ 208 V X 100 ) = 0.7 % VD | MAIN PANEL T0 | DP | MAIN PANEL T0 DP | 1
[5 empty] | MAIN PANEL T0 |  | MAIN PANEL T0 | 0
[5 empty] | MAIN PANEL T0 |  | MAIN PANEL T0 | 0
[5 empty] | MAIN PANEL T0 |  | MAIN PANEL T0 | 0
[5 empty] | MAIN PANEL T0 |  | MAIN PANEL T0 | 0
[5 empty] | MAIN PANEL T0 |  | MAIN PANEL T0 | 0
[5 empty] | MAIN PANEL T0 |  | MAIN PANEL T0 | 0
[5 empty] | MAIN PANEL T0 |  | MAIN PANEL T0 | 0
[5 empty] | MAIN PANEL T0 |  | MAIN PANEL T0 | 0
[5 empty] | MAIN PANEL T0 |  | MAIN PANEL T0 | 0
[5 empty] | MAIN PANEL T0 |  | MAIN PANEL T0 | 0
[5 empty] | MAIN PANEL T0 |  | MAIN PANEL T0 | 0
[5 empty] | MAIN PANEL T0 |  | MAIN PANEL T0 | 0
[5 empty] | MAIN PANEL T0 |  | MAIN PANEL T0 | 0
[5 empty] | MAIN PANEL T0 |  | MAIN PANEL T0 | 0
[5 empty] | MAIN PANEL T0 |  | MAIN PANEL T0 | 0
[5 empty] | MAIN PANEL T0 |  | MAIN PANEL T0 | 0
[5 empty] | MAIN PANEL T0 |  | MAIN PANEL T0 | 0
[5 empty] | MAIN PANEL T0 |  | MAIN PANEL T0 | 0
[5 empty] | MAIN PANEL T0 |  | MAIN PANEL T0 | 0
[5 empty] | MAIN PANEL T0 |  | MAIN PANEL T0 | 0
[5 empty] | MAIN PANEL T0 |  | MAIN PANEL T0 | 0
[5 empty] | MAIN PANEL T0 |  | MAIN PANEL T0 | 0
[5 empty] | MAIN PANEL T0 |  | MAIN PANEL T0 | 0
[5 empty] | MAIN PANEL T0 |  | MAIN PANEL T0 | 0
KEY
| A - Amps | R - Conductor Resistance
| L - Length | VD - Voltage Drop

## AFC Calcs
[5 empty] | YES | 0
FAULT CURRENT CALCULATIONS |  | PROJECT NAME | SAMPLE PROJECT |  | 0 | 0 | 0
SERVICE POINT TO MAIN PANEL | (( 30,000 AFC X 1.1 UA ) + 0.0 MC ) X ( 1 ÷ ( 1 + ( 1.732 X 30 L X (( 30,000 AFC X 1.1 UA ) + 0.0 MC )) ÷ ( 13,910 C X 1 N X 208 V ))) = 16,602 CLC |  |  |  |  | 30,000 | AFC | 30,000 AFC
MAIN PANEL T0 HP1 | (( 16,602 AFC X 1.0 UA ) + 0.0 MC ) X ( 1 ÷ ( 1 + ( 2.000 X 30 L X (( 16,602 AFC X 1.0 UA ) + 0.0 MC )) ÷ ( 2,425 C X 1 N X 208 V ))) = 7,167 CLC | [7 empty] | MAIN PANEL T0 | HP1 | MAIN PANEL T0 HP1
[9 empty] | MAIN PANEL T0 | HP2 | MAIN PANEL T0 HP2
MAIN PANEL T0 DP | (( 16,602 AFC X 1.0 UA ) + 0.0 MC ) X ( 1 ÷ ( 1 + ( 2.000 X 30 L X (( 16,602 AFC X 1.0 UA ) + 0.0 MC )) ÷ ( 4,699 C X 1 N X 208 V ))) = 8,222 CLC |  |  |  | 1 |  |  |  | MAIN PANEL T0 | DP | MAIN PANEL T0 DP
MAIN PANEL T0 DP | (( 16,602 AFC X 1.0 UA ) + 0.0 MC ) X ( 1 ÷ ( 1 + ( 2.000 X 30 L X (( 16,602 AFC X 1.0 UA ) + 0.0 MC )) ÷ ( 4,699 C X 1 N X 208 V ))) = 8,222 CLC |  |  |  | 1 |  |  |  | MAIN PANEL T0 | DP | MAIN PANEL T0 DP
MAIN PANEL T0 DP | (( 16,602 AFC X 1.0 UA ) + 0.0 MC ) X ( 1 ÷ ( 1 + ( 2.000 X 30 L X (( 16,602 AFC X 1.0 UA ) + 0.0 MC )) ÷ ( 4,699 C X 1 N X 208 V ))) = 8,222 CLC |  |  |  | 1 |  |  |  | MAIN PANEL T0 | DP | MAIN PANEL T0 DP
MAIN PANEL T0 DP | (( 16,602 AFC X 1.0 UA ) + 0.0 MC ) X ( 1 ÷ ( 1 + ( 2.000 X 30 L X (( 16,602 AFC X 1.0 UA ) + 0.0 MC )) ÷ ( 4,699 C X 1 N X 208 V ))) = 8,222 CLC |  |  |  | 1 |  |  |  | MAIN PANEL T0 | DP | MAIN PANEL T0 DP
MAIN PANEL T0 DP | (( 16,602 AFC X 1.0 UA ) + 0.0 MC ) X ( 1 ÷ ( 1 + ( 2.000 X 30 L X (( 16,602 AFC X 1.0 UA ) + 0.0 MC )) ÷ ( 4,699 C X 1 N X 208 V ))) = 8,222 CLC |  |  |  | 1 |  |  |  | MAIN PANEL T0 | DP | MAIN PANEL T0 DP
MAIN PANEL T0 DP | (( 16,602 AFC X 1.0 UA ) + 0.0 MC ) X ( 1 ÷ ( 1 + ( 2.000 X 30 L X (( 16,602 AFC X 1.0 UA ) + 0.0 MC )) ÷ ( 4,699 C X 1 N X 208 V ))) = 8,222 CLC |  |  |  | 1 |  |  |  | MAIN PANEL T0 | DP | MAIN PANEL T0 DP
[5 empty] | 0 |  |  |  | MAIN PANEL T0 |  | MAIN PANEL T0
[5 empty] | 0 |  |  |  | MAIN PANEL T0 |  | MAIN PANEL T0
[5 empty] | 0 |  |  |  | MAIN PANEL T0 |  | MAIN PANEL T0
[5 empty] | 0 |  |  |  | MAIN PANEL T0 |  | MAIN PANEL T0
[5 empty] | 0 |  |  |  | MAIN PANEL T0 |  | MAIN PANEL T0
[5 empty] | 0 |  |  |  | MAIN PANEL T0 |  | MAIN PANEL T0
[5 empty] | 0 |  |  |  | MAIN PANEL T0 |  | MAIN PANEL T0
[5 empty] | 0 |  |  |  | MAIN PANEL T0 |  | MAIN PANEL T0
[5 empty] | 0 |  |  |  | MAIN PANEL T0 |  | MAIN PANEL T0
[5 empty] | 0 |  |  |  | MAIN PANEL T0 |  | MAIN PANEL T0
[5 empty] | 0 |  |  |  | MAIN PANEL T0 |  | MAIN PANEL T0
[5 empty] | 0 |  |  |  | MAIN PANEL T0 |  | MAIN PANEL T0
[5 empty] | 0 |  |  |  | MAIN PANEL T0 |  | MAIN PANEL T0
[5 empty] | 0 |  |  |  | MAIN PANEL T0 |  | MAIN PANEL T0
[5 empty] | 0 |  |  |  | MAIN PANEL T0 |  | MAIN PANEL T0
[5 empty] | 0 |  |  |  | MAIN PANEL T0 |  | MAIN PANEL T0
[5 empty] | 0 |  |  |  | MAIN PANEL T0 |  | MAIN PANEL T0
[5 empty] | 0 |  |  |  | MAIN PANEL T0 |  | MAIN PANEL T0
[5 empty] | 0 |  |  |  | MAIN PANEL T0 |  | MAIN PANEL T0
[5 empty] | 0 |  |  |  | MAIN PANEL T0 |  | MAIN PANEL T0
[5 empty] | 0 |  |  |  | MAIN PANEL T0 |  | MAIN PANEL T0
[5 empty] | 0 |  |  |  | MAIN PANEL T0 |  | MAIN PANEL T0
[5 empty] | 0 |  |  |  | MAIN PANEL T0 |  | MAIN PANEL T0
[5 empty] | 0 |  |  |  | MAIN PANEL T0 |  | MAIN PANEL T0
KEY
AFC - Available Fault Current |  | L - Length |  | UA - Utility Adjustment
C - Conductor Constance |  | MC - Motor Contribution |  | V - Volts
CLC - Conductor Let Through Current |  | N - Number of Conductors

## Com Loads
0
LOAD SUMMARY - COMMERCIAL SPACE |  |  |  |  | PROJECT NAME |  | SAMPLE PROJECT | [6 empty] | M6 | 0
[14 empty] | N6 | 0
PANEL | CALCULATED LOAD |  |  | GENERAL LOAD |  |  | RECEPTACLE LOAD |  |  | CONTINUOUS LOAD | [5 empty] | 3Y
| VA |  |  | VA |  |  | VA |  |  | VA
| L1 | L2 | L3 | L1 | L2 | L3 | L1 | L2 | L3 | L1 | L2 | L3 |  |  | # OF CP | 3
HP1 | 0 |  | 0 | 0 |  | 0 | 0 |  | 0 | 0 |  | 0 |  |  | MAIN PHASE | 3Y | PHASE
CP | 0 | 0 |  | 0 | 0 |  | 0 | 0 |  | 0 | 0 |  | 0 |  | HOUSE PANEL | YES | 1
CP |  | 0 | 0 |  | 0 | 0 |  | 0 | 0 |  | 0 | 0 |  |  | CP1 | 1 | 1
CP | 0 |  | 0 | 0 |  | 0 | 0 |  | 0 | 0 |  | 0 |  |  | CP2 | 1 | 1
[15 empty] | CP3 | 1 | 1
[15 empty] | CP4 | 0 | 1
[15 empty] | CP5 | 0 | 1
[15 empty] | CP6 | 0 | 1
[15 empty] | CP7 | 0 | 1
[15 empty] | CP8 | 0 | 1
[15 empty] | CP9 | 0 | 1
TOTALS | 0 | 0 | 0 | 0 | 0 | 0 | 0 | 0 | 0 | 0 | 0 | 0 |  |  | CP10 | 0 | 1
PANEL | VA L1: MOTOR LOAD; VA L1: LARGEST MOTOR LOAD; VA L1: KITCHEN LOAD; VA L1: # OF; VA L2: HARMONIC; VA L3: HARMONIC
| VA |  |  | VA |  |  | VA |  |  | KITCHEN | LOAD | LOAD
| L1 | L2 | L3 | L1 | L2 | L3 | L1 | L2 | L3 | LOADS | VA | AMPS
HP1 | 0 |  | 0 | 0 |  | 0 | 0 |  | 0 | 0 | 0 | 0 |  | VOLTAGE | 208
CP | 0 | 0 |  | 0 | 0 |  | 0 | 0 |  | 0 | 0 | 0 |  | HARMONIC | N
CP |  | 0 | 0 |  | 0 | 0 |  | 0 | 0 | 0 | 0 | 0 |  | PHASE | 3Y
CP | 0 |  | 0 | 0 |  | 0 | 0 |  | 0 | 0 | 0 | 0 |  | AUTO MANUAL | AUTO
[15 empty] | DESIGN AMPS | 218
TOTALS | 0 | 0 | 0 | 0 | 0 | 0 | 0 | 0 | 0 | 0 | 0 | 0
[15 empty] | ( Harmonic Load | 0 | A ÷ Design Load | 218 | A ) X | 100 | = | 0 | %
NOTE #1 | [14 empty] | ( Harmonic Load | 0 | A ÷ Design Load | 218 | A ) X | 100 | = | 0 | % | ( Harmonic Load 0 A ÷ Design Load 218 A ) X 100 = 0 %
HARMONIC CURRENT CALCULATION ( NEC 310.15 (B) 4 (C) & NEC TABLE 310.15 B (2) A
( Harmonic Load 0 A ÷ Design Load 218 A ) X 100 = 0 %
Harmonic Load Does Not Exceed 50% of Total Load | [23 empty] | Harmonic Load Does Not Exceed 50% of Total Load
Harmonic Load Does Not Exceed 50% of Total Load
Harmonic Load Exceeds 50% of Total Load and Service Entrance Conductors Should Be Derated to 80%
( Harmonic Load 60,000 VA ÷ Connected Load 60,000 VA ) X 100 = 100 %

## Import (hidden)
|  |  |  | PANEL | PANEL | PANEL | CONDUCTOR | LENGTH | CONDUIT | WIRE 1 | WIRE 2 | WIRE 3 | WIRE 4 | VD | NUMBER | SQUARE | APPLIANCE | LAUNDRY | NUMBER | RANGE | NUMBER | DRYER | WATER | WATER | TOTAL | HEAT | HEAT | HEAT | HEAT | HEAT | HEAT | MAX | MISC | MAX | APP COUNT | APP KVA | APP COUNT | APP KVA | DRYER | WATER
# OF PANELS | 6 |  |  | NAME | PHASE | BREAKER | CONSTANT |  | CABLE | [5 empty] | OF | FOOTAGE | CIRCUITS | CIRCUITS | OF | KVA | OF | KVA | HEATER | HEATER | RANGE | 1 | 2 | 3 | 4 | 5 | 6 |  | LOADS | AMPS | YES | YES | NO | NO | TOTAL | HEATER
[6 empty] | SIZE | [8 empty] | CONDUCTORS |  |  |  | RANGES |  | DRYERS |  | NUMBER | KVA | KA | [8 empty] | HOUSE |  |  |  |  | KVA | KVA
|  | DWELLING | ERROR | 0 | [29 empty] | PANEL | [13 empty] | WIRE | AMPS
|  | PANELS | [45 empty] | RES
| 1 | 1 | 0 | DP | 1 | 100A-2P | 4699 | 30 | 1- SER CABLE | 3-#1 AL | 1-#3 GND |  |  | 0.7 % VD | 1 | 1500 | 2 | 1 | 1 | 8 | 1 | 5 | 1 | 2.5 | 8 | 1: 4000 | 4000 | 1200 | 0 | 0 | 0 | 0 | 0 | 5 | 2.5 | 1200 |  |  | 1 | 30 | ' | 30' | 0.253 | 98
| 1 | 2 | 0 | DP | 1 | 100A-2P | 4699 | 30 | 1- SER CABLE | 3-#1 AL | 1-#3 GND |  |  | 0.7 % VD | 1 | 1500 | 2 | 1 | 1 | 8 | 1 | 5 | 1 | 2.5 | 8 | 1: 4000 | 4000 | 1200 |  | 0 | 0 | 0 | 0 | 5 | 2.5 |  | 1200 |  | 2 | 30 | ' | 30' | 0.253 | 98
| 1 | 3 | 0 | DP | 1 | 100A-2P | 4699 | 30 | 1- SER CABLE | 3-#1 AL | 1-#3 GND |  |  | 0.7 % VD | 1 | 1500 | 2 | 1 | 1 | 8 | 1 | 5 | 1 | 2.5 | 8 | 1: 4000 | 4000 | 1200 |  | 0 | 0 | 0 | 0 | 5 | 2.5 |  |  | 1200 | 3 | 30 | ' | 30' | 0.253 | 98
| 1 | 4 | 0 | DP | 1 | 100A-2P | 4699 | 30 | 1- SER CABLE | 3-#1 AL | 1-#3 GND |  |  | 0.7 % VD | 1 | 1500 | 2 | 1 | 1 | 8 | 1 | 5 | 1 | 2.5 | 8 | 1: 4000 | 4000 | 1200 |  | 0 | 0 | 0 | 0 | 5 | 2.5 | 1200 |  |  | 4 | 30 | ' | 30' | 0.253 | 98
| 1 | 5 | 0 | DP | 1 | 100A-2P | 4699 | 30 | 1- SER CABLE | 3-#1 AL | 1-#3 GND |  |  | 0.7 % VD | 1 | 1500 | 2 | 1 | 1 | 8 | 1 | 5 | 1 | 2.5 | 8 | 1: 4000 | 4000 | 1200 |  | 0 | 0 | 0 | 0 | 5 | 2.5 |  | 1200 |  | 5 | 30 | ' | 30' | 0.253 | 98
| 1 | 6 | 0 | DP | 1 | 100A-2P | 4699 | 30 | 1- SER CABLE | 3-#1 AL | 1-#3 GND |  |  | 0.7 % VD | 1 | 1500 | 2 | 1 | 1 | 8 | 1 | 5 | 1 | 2.5 | 8 | 1: 4000 | 4000 | 1200 |  | 0 | 0 | 0 | 0 | 5 | 2.5 |  |  | 1200 | 6 | 30 | ' | 30' | 0.253 | 98
| 0 | 7 | [29 empty] | 0 | [11 empty] | 7 |  | ' | '
| 0 | 8 | [29 empty] | 0 | [11 empty] | 8 |  | ' | '
| 0 | 9 | [29 empty] | 0 | [11 empty] | 9 |  | ' | '
| 0 | 10 | [29 empty] | 0 | [11 empty] | 10 |  | ' | '
| 0 | 11 | [29 empty] | 0 | [11 empty] | 11 |  | ' | '
| 0 | 12 | [29 empty] | 0 | [11 empty] | 12 |  | ' | '
| 0 | 13 | [29 empty] | 0 | [11 empty] | 13 |  | ' | '
| 0 | 14 | [29 empty] | 0 | [11 empty] | 14 |  | ' | '
| 0 | 15 | [29 empty] | 0 | [11 empty] | 15 |  | ' | '
| 0 | 16 | [29 empty] | 0 | [11 empty] | 16 |  | ' | '
| 0 | 17 | [29 empty] | 0 | [11 empty] | 17 |  | ' | '
| 0 | 18 | [29 empty] | 0 | [11 empty] | 18 |  | ' | '
| 0 | 19 | [29 empty] | 0 | [11 empty] | 19 |  | ' | '
| 0 | 20 | [29 empty] | 0 | [11 empty] | 20 |  | ' | '
| 0 | 21 | [29 empty] | 0 | [11 empty] | 21 |  | ' | '
| 0 | 22 | [29 empty] | 0 | [11 empty] | 22 |  | ' | '
| 0 | 23 | [29 empty] | 0 | [11 empty] | 23 |  | ' | '
| 0 | 24 | [29 empty] | 0 | [11 empty] | 24 |  | ' | '
| 0 | 25 | [29 empty] | 0 | [11 empty] | 25 |  | ' | '
| 0 | 26 | [29 empty] | 0 | [11 empty] | 26 |  | ' | '
| 0 | 27 | [29 empty] | 0 | [11 empty] | 27 |  | ' | '
| 0 | 28 | [29 empty] | 0 | [11 empty] | 28 |  | ' | '
| 0 | 29 | [29 empty] | 0 | [11 empty] | 29 |  | ' | '
| 0 | 30 | [29 empty] | 0 | [11 empty] | 30 |  | ' | '
[16 empty] | 9000 | 12 | 6 | 6 | 48 | 6 | 30 | 6 | 15 | 48 | 24000 | 0 | 0 | 0 | 0 | 0 | 24000 | 7200 |  | 0 | 0 | 0 | 0 | 30 | 15 | 2400 | 2400 | 2400
|  |  | 0 | [12 empty] | 27000 | 18000 | 9000 |  | 48000 |  | 30000 |  | 15000 | [14 empty] | 30000
[17 empty] | 12 | 6 | [7 empty] | 6: 24000
[16 empty] | 9,000 | X 1,500 VA ) = | X 1,500 VA ) = | UNITS TOTAL KVA = | 8000 |  | 5000 |  |  |  | 4: 0; 6: 24000
[16 empty] | SQ FT X 3 VA ) = | APPLIANCE CIRCUITS ( | LAUNDRY CIRCUITS ( |  | 4 |  | 4 |  | #DIV/0! |  | 4: 2500
[16 empty] | TOTAL SQ FOOTAGE ( |  |  |  | 32000 |  | 20000 |  |  |  | 4: 6
[16 empty] | TOTAL SQ FOOTAGE ( 9,000 SQ FT X 3 VA ) = | APPLIANCE CIRCUITS ( 12 X 1,500 VA ) = | LAUNDRY CIRCUITS ( 6 X 1,500 VA ) = | 6 UNITS TOTAL KVA = | [6 empty] | 4: 15000
[20 empty] | 32000 |  | 20000 | [18 empty] | 2400
[26 empty] | 4: FUTURE COOLING LOAD (; 6: 6 | UNITS X 2,500 VA ) = |  | FUTURE COOLING LOAD ( 6 UNITS X 2,500 VA ) =
[18 empty] | NUMBER OF DWELLING UNITS | 6 | [12 empty] | NUMBER OF DWELLING UNITS | 6
[18 empty] | COUNT | 6 | [12 empty] | AC UNITS | 6
[18 empty] | 1 | 1 | [12 empty] | 1 | 1 |  |  | YOUR SERVICE CONFIGURATION HAS
[18 empty] | 2 | 1 | [12 empty] | 2 | 1 |  | 6 | 6
[18 empty] | 3 | 1 |  |  | YOUR SERVICE CONFIGURATION HAS | [9 empty] | 3 | 1 |  |  | DWELLING UNITS AND EACH DWELLING HAS A HEATING
[18 empty] | 4 | 1 |  | 6 | 6 | [9 empty] | 4 | 1 |  |  | OR AIR CONDITIONING LOAD
[18 empty] | 5 | 1 |  |  | DWELLING UNITS AND EACH DWELLING HAS A RANGE | [9 empty] | 5 | 1
|  |  | 0 | [14 empty] | 6 | 1 | [12 empty] | 6 | 1 |  |  | YOUR SERVICE CONFIGURATION HAS 6 DWELLING UNITS AND EACH DWELLING HAS A HEATING
[18 empty] | 7 | 0 | [12 empty] | 7 | 0 |  |  | OR AIR CONDITIONING LOAD
[18 empty] | 8 | 0 |  |  | YOUR SERVICE CONFIGURATION HAS 6 DWELLING UNITS AND EACH DWELLING HAS A RANGE | [9 empty] | 8 | 0
|  | IF($B$7=0," ",'C:\RES\[DP1.xls]Export'!$AM$4) | [15 empty] | 9 | 0 |  |  | THIS MEETS THE REQUIREMENTS OF NEC 220.84(A)(2) EXCEPTION | [9 empty] | 9 | 0 |  |  | THIS MEETS THE REQUIREMENTS OF NEC 220.84(A)(3)
[18 empty] | 10 | 0 | [12 empty] | 10 | 0
[18 empty] | 11 | 0 | [12 empty] | 11 | 0
| 6 | [16 empty] | 12 | 0 |  |  | YOUR SERVICE CONFIGURATION HAS | [9 empty] | 12 | 0
=IF($B$ | 7 | =0," ",'C:\RES\[DP | 1 | .xls]Export'!$AM$4) |  |  | =IF($B$7=0," ",'C:\RES\[DP1.xls]Export'!$AM$4) |  |  |  | 98 | [6 empty] | 13 | 0 |  | 6 | 6 | [9 empty] | 13 | 0 |  |  | YOUR SERVICE CONFIGURATION HAS
=IF($B$ | 8 | =0," ",'C:\RES\[DP | 2 | .xls]Export'!$AM$4) |  |  | =IF($B$8=0," ",'C:\RES\[DP2.xls]Export'!$AM$4) |  |  |  | 98 | [6 empty] | 14 | 0 |  |  | DWELLING UNITS, HOWEVER, ONLY | [9 empty] | 14 | 0 |  | 6 | 6
=IF($B$ | 9 | =0," ",'C:\RES\[DP | 3 | .xls]Export'!$AM$4) |  |  | =IF($B$9=0," ",'C:\RES\[DP3.xls]Export'!$AM$4) |  |  |  | 98 | [6 empty] | 15 | 0 |  | 6 | 6 | [9 empty] | 15 | 0 |  |  | DWELLING UNITS, HOWEVER, ONLY
=IF($B$ | 10 | =0," ",'C:\RES\[DP | 4 | .xls]Export'!$AM$4) |  |  | =IF($B$10=0," ",'C:\RES\[DP4.xls]Export'!$AM$4) |  |  |  | 98 | [6 empty] | 16 | 0 |  |  | OF THE DWELLINGS | [9 empty] | 16 | 0 |  | 6 | 6
=IF($B$ | 11 | =0," ",'C:\RES\[DP | 5 | .xls]Export'!$AM$4) |  |  | =IF($B$11=0," ",'C:\RES\[DP5.xls]Export'!$AM$4) |  |  |  | 98 | [6 empty] | 17 | 0 | [12 empty] | 17 | 0 |  |  | OF THE DWELLINGS
=IF($B$ | 12 | =0," ",'C:\RES\[DP | 6 | .xls]Export'!$AM$4) |  |  | =IF($B$12=0," ",'C:\RES\[DP6.xls]Export'!$AM$4) |  |  |  | 98 | [6 empty] | 18 | 0 | [12 empty] | 18 | 0
=IF($B$ | 13 | =0," ",'C:\RES\[DP | 7 | .xls]Export'!$AM$4) |  |  | =IF($B$13=0," ",'C:\RES\[DP7.xls]Export'!$AM$4) | [10 empty] | 19 | 0 |  |  | YOUR SERVICE CONFIGURATION HAS 6 DWELLING UNITS, HOWEVER, ONLY 6 OF THE DWELLINGS | [9 empty] | 19 | 0
=IF($B$ | 14 | =0," ",'C:\RES\[DP | 8 | .xls]Export'!$AM$4) |  |  | =IF($B$14=0," ",'C:\RES\[DP8.xls]Export'!$AM$4) | [10 empty] | 20 | 0 |  |  | HAVE A RANGE. CHECK EACH DWELLING AND MAKE SURE AT LEAST ONE (1) RANGE IS ENTERED | [9 empty] | 20 | 0 |  |  | YOUR SERVICE CONFIGURATION HAS 6 DWELLING UNITS, HOWEVER, ONLY 6 OF THE DWELLINGS
=IF($B$ | 15 | =0," ",'C:\RES\[DP | 9 | .xls]Export'!$AM$4) |  |  | =IF($B$15=0," ",'C:\RES\[DP9.xls]Export'!$AM$4) | [10 empty] | 21 | 0 | [12 empty] | 21 | 0 |  |  | HAVE A HEATING OR AIR CONDITIONING LOADS. CHECK EACH DWELLING AND MAKE SURE EACH
=IF($B$ | 16 | =0," ",'C:\RES\[DP | 10 | .xls]Export'!$AM$4) |  |  | =IF($B$16=0," ",'C:\RES\[DP10.xls]Export'!$AM$4) | [10 empty] | 22 | 0 |  |  | IF ANY OF THE DWELLINGS DO NOT HAVE A RANGE YOU WILL NEED TO ENTER 1 RANGE AT 8 KW. | [9 empty] | 22 | 0 |  |  | DWELLING HAS A HEATING OR AIR CONDITIONING LOAD.
=IF($B$ | 17 | =0," ",'C:\RES\[DP | 11 | .xls]Export'!$AM$4) |  |  | =IF($B$17=0," ",'C:\RES\[DP11.xls]Export'!$AM$4) | [10 empty] | 23 | 0 |  |  | THIS WILL MEET THE REQUIREMENTS OF NEC 220.84(A)(2) EXCEPTION | [9 empty] | 23 | 0
=IF($B$ | 18 | =0," ",'C:\RES\[DP | 12 | .xls]Export'!$AM$4) |  |  | =IF($B$18=0," ",'C:\RES\[DP12.xls]Export'!$AM$4) | [10 empty] | 24 | 0 | [12 empty] | 24 | 0 |  |  | IF ANY OF THE DWELLINGS DO NOT HAVE A HEATING OR AIR CONDITIONING LOAD YOU WILL NEED
=IF($B$ | 19 | =0," ",'C:\RES\[DP | 13 | .xls]Export'!$AM$4) |  |  | =IF($B$19=0," ",'C:\RES\[DP13.xls]Export'!$AM$4) | [10 empty] | 25 | 0 | [12 empty] | 25 | 0 |  |  | TO ENTER A LOAD. THIS WILL MEET THE REQUIREMENTS OF NEC 220.84(A)(3)
=IF($B$ | 20 | =0," ",'C:\RES\[DP | 14 | .xls]Export'!$AM$4) |  |  | =IF($B$20=0," ",'C:\RES\[DP14.xls]Export'!$AM$4) | [10 empty] | 26 | 0 | [12 empty] | 26 | 0
=IF($B$ | 21 | =0," ",'C:\RES\[DP | 15 | .xls]Export'!$AM$4) |  |  | =IF($B$21=0," ",'C:\RES\[DP15.xls]Export'!$AM$4) | [10 empty] | 27 | 0 |  |  | YOUR SERVICE CONFIGURATION HAS | [9 empty] | 27 | 0
=IF($B$ | 22 | =0," ",'C:\RES\[DP | 16 | .xls]Export'!$AM$4) |  |  | =IF($B$22=0," ",'C:\RES\[DP16.xls]Export'!$AM$4) | [10 empty] | 28 | 0 |  | 6 | 6 | [9 empty] | 28 | 0
=IF($B$ | 23 | =0," ",'C:\RES\[DP | 17 | .xls]Export'!$AM$4) |  |  | =IF($B$23=0," ",'C:\RES\[DP17.xls]Export'!$AM$4) | [10 empty] | 29 | 0 |  |  | DWELLING UNITS AND NONE OF THE UNITS HAVE A RANGE. | [9 empty] | 29 | 0
=IF($B$ | 24 | =0," ",'C:\RES\[DP | 18 | .xls]Export'!$AM$4) |  |  | =IF($B$24=0," ",'C:\RES\[DP18.xls]Export'!$AM$4) | [10 empty] | 30 | 0 | [12 empty] | 30 | 0
=IF($B$ | 25 | =0," ",'C:\RES\[DP | 19 | .xls]Export'!$AM$4) |  |  | =IF($B$25=0," ",'C:\RES\[DP19.xls]Export'!$AM$4)
=IF($B$ | 26 | =0," ",'C:\RES\[DP | 20 | .xls]Export'!$AM$4) |  |  | =IF($B$26=0," ",'C:\RES\[DP20.xls]Export'!$AM$4) | [14 empty] | YOUR SERVICE CONFIGURATION HAS 6 DWELLING UNITS AND NONE OF THE UNITS HAVE A RANGE.
=IF($B$ | 27 | =0," ",'C:\RES\[DP | 21 | .xls]Export'!$AM$4) |  |  | =IF($B$27=0," ",'C:\RES\[DP21.xls]Export'!$AM$4) | [14 empty] | THE PROGRAM HAS AUTOMATICALLY APPLIED NEC 220.84(A)(2) EXCEPTION TO THE LOAD CALCULATIONS | [13 empty] | YOUR SERVICE CONFIGURATION HAS
=IF($B$ | 28 | =0," ",'C:\RES\[DP | 22 | .xls]Export'!$AM$4) |  |  | =IF($B$28=0," ",'C:\RES\[DP22.xls]Export'!$AM$4) | [27 empty] | 6 | 6
=IF($B$ | 29 | =0," ",'C:\RES\[DP | 23 | .xls]Export'!$AM$4) |  |  | =IF($B$29=0," ",'C:\RES\[DP23.xls]Export'!$AM$4) | [28 empty] | DWELLING UNITS AND NONE OF THE UNITS HAVE A HEATING
=IF($B$ | 30 | =0," ",'C:\RES\[DP | 24 | .xls]Export'!$AM$4) |  |  | =IF($B$30=0," ",'C:\RES\[DP24.xls]Export'!$AM$4)
=IF($B$ | 31 | =0," ",'C:\RES\[DP | 25 | .xls]Export'!$AM$4) |  |  | =IF($B$31=0," ",'C:\RES\[DP25.xls]Export'!$AM$4)
=IF($B$ | 32 | =0," ",'C:\RES\[DP | 26 | .xls]Export'!$AM$4) |  |  | =IF($B$32=0," ",'C:\RES\[DP26.xls]Export'!$AM$4) | [13 empty] | 0 | [14 empty] | YOUR SERVICE CONFIGURATION HAS 6 DWELLING UNITS AND NONE OF THE UNITS HAVE A HEATING
=IF($B$ | 33 | =0," ",'C:\RES\[DP | 27 | .xls]Export'!$AM$4) |  |  | =IF($B$33=0," ",'C:\RES\[DP27.xls]Export'!$AM$4) | [14 empty] | YOUR SERVICE CONFIGURATION HAS 6 DWELLING UNITS AND EACH DWELLING HAS A RANGE | [13 empty] | OR AIR CONDITIONING LOAD. THE PROGRAM HAS AUTOMATICALLY CALCULATED A 2.5 KVA
=IF($B$ | 34 | =0," ",'C:\RES\[DP | 28 | .xls]Export'!$AM$4) |  |  | =IF($B$34=0," ",'C:\RES\[DP28.xls]Export'!$AM$4) | [14 empty] | THIS MEETS THE REQUIREMENTS OF NEC 220.84(A)(2) EXCEPTION | [13 empty] | AIR CONDITIONING LOAD FOR ECAH DWELLING AND APPLIED THAT TO THE LOAD CALCULATIONS.
=IF($B$ | 35 | =0," ",'C:\RES\[DP | 29 | .xls]Export'!$AM$4) |  |  | =IF($B$35=0," ",'C:\RES\[DP29.xls]Export'!$AM$4)
=IF($B$ | 36 | =0," ",'C:\RES\[DP | 30 | .xls]Export'!$AM$4) |  |  | =IF($B$36=0," ",'C:\RES\[DP30.xls]Export'!$AM$4) | [28 empty] | THIS MEETS THE REQUIREMENTS OF NEC 220.84(A)(3)
[20 empty] | CODE YEAR | 2008
1
[35 empty] | 0 | YOUR SERVICE CONFIGURATION HAS 6 DWELLING UNITS AND EACH DWELLING HAS A HEATING
OR AIR CONDITIONING LOAD
THIS MEETS THE REQUIREMENTS OF NEC 220.84(A)(3)

## Update Check (hidden)
|  |  |  | HIGH | HIGH | UPDATE | LOW | LOW | UPDATE | PHASE | PHASE | UPDATE | FAULT | FAULT |  | FAULT | FAULT |  | VD | VD |  | CODE | CODE
# OF PANELS | 6 |  |  | VOLTS | VOLTS | CHECK | VOLTS | VOLTS | CHECK | OUT TO | IN FROM | CHECK | CURRENT | CURRENT |  | YES/NO | YES/NO |  | YES/NO | YES/NO |  | YEAR | YEAR
VD | YES |  |  | OUT TO | IN FROM |  | OUT TO | IN FROM |  | DWELLING | DWELLING |  | OUT TO | IN FROM |  | OUT TO | IN FROM |  | OUT TO | IN FROM |  | OUT TO | IN FROM
FAULT | YES | DWELLING |  | DWELLING | DWELLING |  | DWELLING | DWELLING |  | PANELS | PANELS |  | DWELLING | DWELLING |  | DWELLING | DWELLING |  | DWELLING | DWELLING |  | DWELLING | DWELLING
|  | PANELS |  | PANELS | PANELS |  | PANELS | PANELS |  |  |  |  | PANELS | PANELS |  | PANELS | PANELS |  | PANELS | PANELS |  | PANELS | PANELS
| 1 | 1 | 0 | 208 | 208 | 0 | 120 | 120 | 0 | 3Y | 1 | 0 |  |  | 0 |  |  | 0 |  |  | 0 | 2008 | 2008 | 0
| 1 | 2 | 0 | 208 | 208 | 0 | 120 | 120 | 0 | 3Y | 3Y | 0 |  |  | 0 |  |  | 0 |  |  | 0 | 2008 | 2008 | 0
| 1 | 3 | 0 | 208 | 208 | 0 | 120 | 120 | 0 | 3Y | 3Y | 0 |  |  | 0 |  |  | 0 |  |  | 0 | 2008 | 2008 | 0
| 1 | 4 | 0 | 208 | 208 | 0 | 120 | 120 | 0 | 3Y | 3Y | 0 |  |  | 0 |  |  | 0 |  |  | 0 | 2008 | 2008 | 0
| 1 | 5 | 0 | 208 | 208 | 0 | 120 | 120 | 0 | 3Y | 3Y | 0 |  |  | 0 |  |  | 0 |  |  | 0 | 2008 | 2008 | 0
| 1 | 6 | 0 | 208 | 208 | 0 | 120 | 120 | 0 | 3Y | 3Y | 0 |  |  | 0 |  |  | 0 |  |  | 0 | 2008 | 2008 | 0
| 0 | 7 | 0 | 208 | 208 | 0 | 120 | 120 | 0 | 3Y | 3Y | 0 |  |  | 0 |  |  | 0 |  |  | 0 | 2008 | 2008 | 0
| 0 | 8 | 0 | 208 | 208 | 0 | 120 | 120 | 0 | 3Y | 3Y | 0 |  |  | 0 |  |  | 0 |  |  | 0 | 2008 | 2008 | 0
| 0 | 9 | 0 | 208 | 208 | 0 | 120 | 120 | 0 | 3Y | 3Y | 0 |  |  | 0 |  |  | 0 |  |  | 0 | 2008 | 2008 | 0
| 0 | 10 | 0 | 208 | 208 | 0 | 120 | 120 | 0 | 3Y | 3Y | 0 |  |  | 0 |  |  | 0 |  |  | 0 | 2008 | 2008 | 0
| 0 | 11 | 0 | 208 | 208 | 0 | 120 | 120 | 0 | 3Y | 3Y | 0 |  |  | 0 |  |  | 0 |  |  | 0 | 2008 | 2008 | 0
| 0 | 12 | 0 | 208 | 208 | 0 | 120 | 120 | 0 | 3Y | 3Y | 0 |  |  | 0 |  |  | 0 |  |  | 0 | 2008 | 2008 | 0
| 0 | 13 | 0 | 208 | 208 | 0 | 120 | 120 | 0 | 3Y | 3Y | 0 |  |  | 0 |  |  | 0 |  |  | 0 | 2008 | 2008 | 0
| 0 | 14 | 0 | 208 | 208 | 0 | 120 | 120 | 0 | 3Y | 3Y | 0 |  |  | 0 |  |  | 0 |  |  | 0 | 2008 | 2008 | 0
| 0 | 15 | 0 | 208 | 208 | 0 | 120 | 120 | 0 | 3Y | 3Y | 0 |  |  | 0 |  |  | 0 |  |  | 0 | 2008 | 2008 | 0
| 0 | 16 | 0 | 208 | 208 | 0 | 120 | 120 | 0 | 3Y | 3Y | 0 |  |  | 0 |  |  | 0 |  |  | 0 | 2008 | 2008 | 0
| 0 | 17 | 0 | 208 | 208 | 0 | 120 | 120 | 0 | 3Y | 3Y | 0 |  |  | 0 |  |  | 0 |  |  | 0 | 2008 | 2008 | 0
| 0 | 18 | 0 | 208 | 208 | 0 | 120 | 120 | 0 | 3Y | 3Y | 0 |  |  | 0 |  |  | 0 |  |  | 0 | 2008 | 2008 | 0
| 0 | 19 | 0 | 208 | 208 | 0 | 120 | 120 | 0 | 3Y | 3Y | 0 |  |  | 0 |  |  | 0 |  |  | 0 | 2008 | 2008 | 0
| 0 | 20 | 0 | 208 | 208 | 0 | 120 | 120 | 0 | 3Y | 3Y | 0 |  |  | 0 |  |  | 0 |  |  | 0 | 2008 | 2008 | 0
| 0 | 21 | 0 | 208 | 208 | 0 | 120 | 120 | 0 | 3Y | 3Y | 0 |  |  | 0 |  |  | 0 |  |  | 0 | 2008 | 2008 | 0
| 0 | 22 | 0 | 208 | 208 | 0 | 120 | 120 | 0 | 3Y | 3Y | 0 |  |  | 0 |  |  | 0 |  |  | 0 | 2008 | 2008 | 0
| 0 | 23 | 0 | 208 | 208 | 0 | 120 | 120 | 0 | 3Y | 3Y | 0 |  |  | 0 |  |  | 0 |  |  | 0 | 2008 | 2008 | 0
| 0 | 24 | 0 | 208 | 208 | 0 | 120 | 120 | 0 | 3Y | 3Y | 0 |  |  | 0 |  |  | 0 |  |  | 0 | 2008 | 2008 | 0
| 0 | 25 | 0 | 208 | 208 | 0 | 120 | 120 | 0 | 3Y | 3Y | 0 |  |  | 0 |  |  | 0 |  |  | 0 | 2008 | 2008 | 0
| 0 | 26 | 0 | 208 | 208 | 0 | 120 | 120 | 0 | 3Y | 3Y | 0 |  |  | 0 |  |  | 0 |  |  | 0 | 2008 | 2008 | 0
| 0 | 27 | 0 | 208 | 208 | 0 | 120 | 120 | 0 | 3Y | 3Y | 0 |  |  | 0 |  |  | 0 |  |  | 0 | 2008 | 2008 | 0
| 0 | 28 | 0 | 208 | 208 | 0 | 120 | 120 | 0 | 3Y | 3Y | 0 |  |  | 0 |  |  | 0 |  |  | 0 | 2008 | 2008 | 0
| 0 | 29 | 0 | 208 | 208 | 0 | 120 | 120 | 0 | 3Y | 3Y | 0 |  |  | 0 |  |  | 0 |  |  | 0 | 2008 | 2008 | 0
| 0 | 30 | 0 | 208 | 208 | 0 | 120 | 120 | 0 | 3Y | 3Y | 0 |  |  | 0 |  |  | 0 |  |  | 0 | 2008 | 2008 | 0
# OF PANELS | 3
VD | YES
FAULT | YES | AUTO
| 1 | 1 | 0 | 208 | 208 | 0 | 120 | 120 | 0 | 3Y | 3Y | 0 | 16599 | 16599 | 0 | YES | YES | 0 | YES | YES | 0 | 2008 | 2008 | 0
| 1 | 2 | 0 | 208 | 208 | 0 | 120 | 120 | 0 | 3Y | 3Y | 0 | 16599 | 16599 | 0 | YES | YES | 0 | YES | YES | 0 | 2008 | 2008 | 0
| 1 | 3 | 0 | 208 | 208 | 0 | 120 | 120 | 0 | 3Y | 3Y | 0 | 16599 | 16599 | 0 | YES | YES | 0 | YES | YES | 0 | 2008 | 2008 | 0
| 0 | 4 | 0 | 208 | 208 | 0 | 120 | 120 | 0 | 3Y | 3Y | 0 | 16599 | 16599 | 0 | YES | YES | 0 | YES | YES | 0 | 2008 | 2008 | 0
| 0 | 5 | 0 | 208 | 208 | 0 | 120 | 120 | 0 | 3Y | 3Y | 0 | 16599 | 16599 | 0 | YES | YES | 0 | YES | YES | 0 | 2008 | 2008 | 0
| 0 | 6 | 0 | 208 | 208 | 0 | 120 | 120 | 0 | 3Y | 3Y | 0 | 16599 | 16599 | 0 | YES | YES | 0 | YES | YES | 0 | 2008 | 2008 | 0
| 0 | 7 | 0 | 208 | 208 | 0 | 120 | 120 | 0 | 3Y | 3Y | 0 | 16599 | 16599 | 0 | YES | YES | 0 | YES | YES | 0 | 2008 | 2008 | 0
| 0 | 8 | 0 | 208 | 208 | 0 | 120 | 120 | 0 | 3Y | 3Y | 0 | 16599 | 16599 | 0 | YES | YES | 0 | YES | YES | 0 | 2008 | 2008 | 0
| 0 | 9 | 0 | 208 | 208 | 0 | 120 | 120 | 0 | 3Y | 3Y | 0 | 16599 | 16599 | 0 | YES | YES | 0 | YES | YES | 0 | 2008 | 2008 | 0
| 0 | 10 | 0 | 208 | 208 | 0 | 120 | 120 | 0 | 3Y | 3Y | 0 | 16599 | 16599 | 0 | YES | YES | 0 | YES | YES | 0 | 2008 | 2008 | 0
208
|  |  |  | ='C:\Mixed\[CP | 1 | .XLS]Output-Input'!$I$39 |  | ='C:\Mixed\[CP1.XLS]Output-Input'!$I$39 |  |  | 2008
|  |  |  | ='C:\Mixed\[CP | 2 | .XLS]Output-Input'!$I$39 |  | ='C:\Mixed\[CP2.XLS]Output-Input'!$I$39 |  |  | 2008
|  |  |  | ='C:\Mixed\[CP | 3 | .XLS]Output-Input'!$I$39 |  | ='C:\Mixed\[CP3.XLS]Output-Input'!$I$39 |  |  | 2008
|  |  |  | ='C:\Mixed\[CP | 4 | .XLS]Output-Input'!$I$39 |  | ='C:\Mixed\[CP4.XLS]Output-Input'!$I$39 |  |  | 2008
|  |  |  | ='C:\Mixed\[CP | 5 | .XLS]Output-Input'!$I$39 |  | ='C:\Mixed\[CP5.XLS]Output-Input'!$I$39 |  |  | 2008
|  |  |  | ='C:\Mixed\[CP | 6 | .XLS]Output-Input'!$I$39 |  | ='C:\Mixed\[CP6.XLS]Output-Input'!$I$39 |  |  | 2008
|  |  |  | ='C:\Mixed\[CP | 7 | .XLS]Output-Input'!$I$39 |  | ='C:\Mixed\[CP7.XLS]Output-Input'!$I$39 |  |  | 2008
|  |  |  | ='C:\Mixed\[CP | 8 | .XLS]Output-Input'!$I$39 |  | ='C:\Mixed\[CP8.XLS]Output-Input'!$I$39 |  |  | 2008
|  |  |  | ='C:\Mixed\[CP | 9 | .XLS]Output-Input'!$I$39 |  | ='C:\Mixed\[CP9.XLS]Output-Input'!$I$39 |  |  | 2008
|  |  |  | ='C:\Mixed\[CP | 10 | .XLS]Output-Input'!$I$39 |  | ='C:\Mixed\[CP10.XLS]Output-Input'!$I$39 |  |  | 2008
|  |  |  | ='C:\Mixed\[CP | 11 | .XLS]Output-Input'!$I$39 |  | ='C:\Mixed\[CP11.XLS]Output-Input'!$I$39 |  |  | 0
|  |  |  | ='C:\Mixed\[CP | 12 | .XLS]Output-Input'!$I$39 |  | ='C:\Mixed\[CP12.XLS]Output-Input'!$I$39 |  |  | 0
|  |  |  | ='C:\Mixed\[CP | 13 | .XLS]Output-Input'!$I$39 |  | ='C:\Mixed\[CP13.XLS]Output-Input'!$I$39 |  |  | 0
|  |  |  | ='C:\Mixed\[CP | 14 | .XLS]Output-Input'!$I$39 |  | ='C:\Mixed\[CP14.XLS]Output-Input'!$I$39 |  |  | 0
|  |  |  | ='C:\Mixed\[CP | 15 | .XLS]Output-Input'!$I$39 |  | ='C:\Mixed\[CP15.XLS]Output-Input'!$I$39 |  |  | 0
|  |  |  | ='C:\Mixed\[CP | 16 | .XLS]Output-Input'!$I$39 |  | ='C:\Mixed\[CP16.XLS]Output-Input'!$I$39 |  |  | 0
|  |  |  | ='C:\Mixed\[CP | 17 | .XLS]Output-Input'!$I$39 |  | ='C:\Mixed\[CP17.XLS]Output-Input'!$I$39 |  |  | 0
|  |  |  | ='C:\Mixed\[CP | 18 | .XLS]Output-Input'!$I$39 |  | ='C:\Mixed\[CP18.XLS]Output-Input'!$I$39 |  |  | 0
|  |  |  | ='C:\Mixed\[CP | 19 | .XLS]Output-Input'!$I$13 |  | ='C:\Mixed\[CP19.XLS]Output-Input'!$I$13 |  |  | 0
|  |  |  | ='C:\Mixed\[CP | 20 | .XLS]Output-Input'!$I$13 |  | ='C:\Mixed\[CP20.XLS]Output-Input'!$I$13 |  |  | 0
|  |  |  | ='C:\Mixed\[CP | 21 | .XLS]Output-Input'!$I$13 |  | ='C:\Mixed\[CP21.XLS]Output-Input'!$I$13 |  |  | 0
|  |  |  | ='C:\Mixed\[CP | 22 | .XLS]Output-Input'!$I$13 |  | ='C:\Mixed\[CP22.XLS]Output-Input'!$I$13 |  |  | 0
|  |  |  | ='C:\Mixed\[CP | 23 | .XLS]Output-Input'!$I$13 |  | ='C:\Mixed\[CP23.XLS]Output-Input'!$I$13 |  |  | 0
|  |  |  | ='C:\Mixed\[CP | 24 | .XLS]Output-Input'!$I$13 |  | ='C:\Mixed\[CP24.XLS]Output-Input'!$I$13 |  |  | 0
|  |  |  | ='C:\Mixed\[CP | 25 | .XLS]Output-Input'!$I$13 |  | ='C:\Mixed\[CP25.XLS]Output-Input'!$I$13 |  |  | 0
|  |  |  | ='C:\Mixed\[CP | 26 | .XLS]Output-Input'!$I$13 |  | ='C:\Mixed\[CP26.XLS]Output-Input'!$I$13 |  |  | 0
|  |  |  | ='C:\Mixed\[CP | 27 | .XLS]Output-Input'!$I$13 |  | ='C:\Mixed\[CP27.XLS]Output-Input'!$I$13 |  |  | 0
|  |  |  | ='C:\Mixed\[CP | 28 | .XLS]Output-Input'!$I$13 |  | ='C:\Mixed\[CP28.XLS]Output-Input'!$I$13 |  |  | 0
|  |  |  | ='C:\Mixed\[CP | 29 | .XLS]Output-Input'!$I$13 |  | ='C:\Mixed\[CP29.XLS]Output-Input'!$I$13 |  |  | 0
|  |  |  | ='C:\Mixed\[CP | 30 | .XLS]Output-Input'!$I$13 |  | ='C:\Mixed\[CP30.XLS]Output-Input'!$I$13 |  |  | 0

## HInport (hidden)
| PANEL | PANEL | PANEL | BREAKER |  | AFC | VD | FOOTAGE | CONDUIT | WIRE | WIRE | WIRE | WIRE
| ERROR | NAME | PHASE | SIZE |  |  |  |  | 1 | 2 | 3 | 4 | 5
3Y
YES | 0 | HP1 | 1 | 60A-2P | SINGLE PHASE |  | 0.0 % VD | 20' | 1-3/4'' EMT | 3-#6 THHN CU | 1-#10 CU GND
SUB
PANEL
PHASE
1

## CInport (hidden)
|  |  | PANEL | PANEL | PANEL | BREAKER |  | AFC | VD | FOOTAGE | CONDUIT | WIRE | WIRE | WIRE | WIRE
3Y |  |  | ERROR | NAME | PHASE | SIZE |  |  |  |  | 1 | 2 | 3 | 4 | 5
CP_PANELS | 10
| 1 | 1 | 0 | CP | 1 | 100A-2P | SINGLE PHASE | 6.2 K | 0.0 % VD | 50' | 1-1'' EMT | 3-#3 THHN CU | 1-#8 CU GND
| 1 | 2 | 0 | CP | 1 | 100A-2P | SINGLE PHASE | 6.2 K | 0.0 % VD | 50' | 1-1'' EMT | 3-#3 THHN CU | 1-#8 CU GND
| 1 | 3 | 0 | CP | 1 | 100A-2P | SINGLE PHASE | 6.2 K | 0.0 % VD | 50' | 1-1'' EMT | 3-#3 THHN CU | 1-#8 CU GND
| 1 | 4 | 0 | CP | 1 | 100A-2P | SINGLE PHASE | 6.2 K | 0.0 % VD | 50' | 1-1'' EMT | 3-#3 THHN CU | 1-#8 CU GND
| 1 | 5 | 0 | CP | 1 | 100A-2P | SINGLE PHASE | 6.2 K | 0.0 % VD | 50' | 1-1'' EMT | 3-#3 THHN CU | 1-#8 CU GND
| 1 | 6 | 0 | CP | 1 | 100A-2P | SINGLE PHASE | 6.2 K | 0.0 % VD | 50' | 1-1'' EMT | 3-#3 THHN CU | 1-#8 CU GND
| 1 | 7 | 0 | CP | 1 | 100A-2P | SINGLE PHASE | 6.2 K | 0.0 % VD | 50' | 1-1'' EMT | 3-#3 THHN CU | 1-#8 CU GND
| 1 | 8 | 0 | CP | 1 | 100A-2P | SINGLE PHASE | 6.2 K | 0.0 % VD | 50' | 1-1'' EMT | 3-#3 THHN CU | 1-#8 CU GND
| 1 | 9 | 0 | CP | 1 | 100A-2P | SINGLE PHASE | 6.2 K | 0.0 % VD | 50' | 1-1'' EMT | 3-#3 THHN CU | 1-#8 CU GND
| 1 | 10 | 0 | CP | 1 | 100A-2P | SINGLE PHASE | 6.2 K | 0.0 % VD | 50' | 1-1'' EMT | 3-#3 THHN CU | 1-#8 CU GND
=IF($B$ | 7 | =0,"",'C:\Mixed\[CP | 1 | .XLS]Output-Input'!$C$7) |  |  | =IF($B$7=0,"",'C:\Mixed\[CP1.XLS]Output-Input'!$C$7) |  |  |  |  | CP
=IF($B$ | 8 | =0,"",'C:\Mixed\[CP | 2 | .XLS]Output-Input'!$C$7) |  |  | =IF($B$8=0,"",'C:\Mixed\[CP2.XLS]Output-Input'!$C$7) |  |  |  |  | CP
=IF($B$ | 9 | =0,"",'C:\Mixed\[CP | 3 | .XLS]Output-Input'!$C$7) |  |  | =IF($B$9=0,"",'C:\Mixed\[CP3.XLS]Output-Input'!$C$7) |  |  |  |  | CP
=IF($B$ | 10 | =0,"",'C:\Mixed\[CP | 4 | .XLS]Output-Input'!$C$7) |  |  | =IF($B$10=0,"",'C:\Mixed\[CP4.XLS]Output-Input'!$C$7) |  |  |  |  | CP
=IF($B$ | 11 | =0,"",'C:\Mixed\[CP | 5 | .XLS]Output-Input'!$C$7) |  |  | =IF($B$11=0,"",'C:\Mixed\[CP5.XLS]Output-Input'!$C$7) |  |  |  |  | CP
=IF($B$ | 12 | =0,"",'C:\Mixed\[CP | 6 | .XLS]Output-Input'!$C$7) |  |  | =IF($B$12=0,"",'C:\Mixed\[CP6.XLS]Output-Input'!$C$7) |  |  |  |  | CP
=IF($B$ | 13 | =0,"",'C:\Mixed\[CP | 7 | .XLS]Output-Input'!$C$7) |  |  | =IF($B$13=0,"",'C:\Mixed\[CP7.XLS]Output-Input'!$C$7) |  |  |  |  | CP
=IF($B$ | 14 | =0,"",'C:\Mixed\[CP | 8 | .XLS]Output-Input'!$C$7) |  |  | =IF($B$14=0,"",'C:\Mixed\[CP8.XLS]Output-Input'!$C$7) |  |  |  |  | CP
=IF($B$ | 15 | =0,"",'C:\Mixed\[CP | 9 | .XLS]Output-Input'!$C$7) |  |  | =IF($B$15=0,"",'C:\Mixed\[CP9.XLS]Output-Input'!$C$7) |  |  |  |  | CP
=IF($B$ | 16 | =0,"",'C:\Mixed\[CP | 10 | .XLS]Output-Input'!$C$7) |  |  | =IF($B$16=0,"",'C:\Mixed\[CP10.XLS]Output-Input'!$C$7) |  |  |  |  | CP

## 1-Line
[12 empty] | COMM |  |  | COMM |  |  | COMM
[12 empty] | UNIT |  |  | UNIT |  |  | UNIT
[12 empty] | PANEL |  |  | PANEL |  |  | PANEL
[12 empty] | CP |  |  | CP |  |  | CP |  |  | CP |  |  | CP |  |  | CP |  |  | CP |  |  | CP |  |  | CP |  |  | CP
M6 | 0 | [11 empty] | 6.2 K | 0.0 % VD |  | 6.2 K | 0.0 % VD |  | 6.2 K | 0.0 % VD |  | 6.2 K | 0.0 % VD |  | 6.2 K | 0.0 % VD |  | 6.2 K | 0.0 % VD |  | 6.2 K | 0.0 % VD |  | 6.2 K | 0.0 % VD |  | 6.2 K | 0.0 % VD |  | 6.2 K | 0.0 % VD
N6 | 0
[14 empty] | 50' |  |  | 50' |  |  | 50' |  |  | 50' |  |  | 50' |  |  | 50' |  |  | 50' |  |  | 50' |  |  | 50' |  |  | 50'
[14 empty] | 1-1'' EMT |  |  | 1-1'' EMT |  |  | 1-1'' EMT |  |  | 1-1'' EMT |  |  | 1-1'' EMT |  |  | 1-1'' EMT |  |  | 1-1'' EMT |  |  | 1-1'' EMT |  |  | 1-1'' EMT |  |  | 1-1'' EMT
[14 empty] | 3-#3 THHN CU |  |  | 3-#3 THHN CU |  |  | 3-#3 THHN CU |  |  | 3-#3 THHN CU |  |  | 3-#3 THHN CU |  |  | 3-#3 THHN CU |  |  | 3-#3 THHN CU |  |  | 3-#3 THHN CU |  |  | 3-#3 THHN CU |  |  | 3-#3 THHN CU
[14 empty] | 1-#8 CU GND |  |  | 1-#8 CU GND |  |  | 1-#8 CU GND |  |  | 1-#8 CU GND |  |  | 1-#8 CU GND |  |  | 1-#8 CU GND |  |  | 1-#8 CU GND |  |  | 1-#8 CU GND |  |  | 1-#8 CU GND |  |  | 1-#8 CU GND
[14 empty] | 0 |  |  | 0 |  |  | 0 |  |  | 0 |  |  | 0 |  |  | 0 |  |  | 0 |  |  | 0 |  |  | 0 |  |  | 0
[14 empty] | 0 |  |  | 0 |  |  | 0 |  |  | 0 |  |  | 0 |  |  | 0 |  |  | 0 |  |  | 0 |  |  | 0 |  |  | 0
[14 empty] | 30 K |  |  | 30 K |  |  | 30 K |  |  | 30 K |  |  | 30 K |  |  | 30 K |  |  | 30 K |  |  | 30 K |  |  | 30 K |  |  | 30 K
[14 empty] | SINGLE PHASE |  |  | SINGLE PHASE |  |  | SINGLE PHASE |  |  | SINGLE PHASE |  |  | SINGLE PHASE |  |  | SINGLE PHASE |  |  | SINGLE PHASE |  |  | SINGLE PHASE |  |  | SINGLE PHASE |  |  | SINGLE PHASE
[13 empty] | ( | 100A-2P |  | ( | 100A-2P |  | ( | 100A-2P |  | ( | 100A-2P |  | ( | 100A-2P |  | ( | 100A-2P |  | ( | 100A-2P |  | ( | 100A-2P |  | ( | 100A-2P |  | ( | 100A-2P
ERROR | 0 | 0 | [11 empty] | ( L1 & L2 ) |  |  | ( L2 & L3 ) |  |  | ( L1 & L3 ) |  |  | ( L1 & L2 ) |  |  | ( L2 & L3 ) |  |  | ( L1 & L3 ) |  |  | ( L1 & L2 ) |  |  | ( L2 & L3 ) |  |  | ( L1 & L3 ) |  |  | ( L1 & L2 )
[13 empty] | COM 1 |  |  | COM 2 |  |  | COM 3 |  |  | COM 4 |  |  | COM 5 |  |  | COM 6 |  |  | COM 7 |  |  | COM 8 |  |  | COM 9 |  |  | COM 10
MAIN BREAKER | YES |  |  | / | \ | [7 empty] | METER |  |  | METER |  |  | METER |  |  | METER |  |  | METER |  |  | METER |  |  | METER |  |  | METER |  |  | METER |  |  | METER
HOUSE PANEL | NO |  | 30 K | [5 empty] | 225A 208/120V 3-PHASE
CIRCUITS | 6 |  |  |  | 50'
SYSTEM GROUND | YES |  |  |  | 1-2 1/2'' EMT | [7 empty] | UNIT 1 |  |  | UNIT 2 |  |  | UNIT 3 |  |  | UNIT 4 |  |  | UNIT 5 |  |  | UNIT 6 |  |  | UNIT 7 |  |  | UNIT 8 |  |  | UNIT 9 |  |  | UNIT 10
OVER/UNDER | OVERHEAD |  |  |  | 3-#300 THHN AL | [7 empty] | METER |  |  | METER |  |  | METER |  |  | METER |  |  | METER |  |  | METER |  |  | METER |  |  | METER |  |  | METER |  |  | METER
FAULT CALCS | YES |  |  |  | 1-#250 THHN AL (N) |  | ( | 225A 3-P |  |  | ( L1 & L3 ) |  |  | ( L1 & L2 ) |  |  | ( L2 & L3 ) |  |  | ( L1 & L3 ) |  |  | ( L1 & L2 ) |  |  | ( L2 & L3 ) |  |  | ( L1 & L3 )
VD | YES | [9 empty] | 60A-2P |  | ( | 100A-2P |  | ( | 100A-2P |  | ( | 100A-2P |  | ( | 100A-2P |  | ( | 100A-2P |  | ( | 100A-2P |  | ( |  |  | ( |  |  | ( |  |  | (
AUTO/MANUAL | AUTO | [9 empty] | SINGLE PHASE |  |  | SINGLE PHASE |  |  | SINGLE PHASE |  |  | SINGLE PHASE |  |  | SINGLE PHASE |  |  | SINGLE PHASE |  |  | SINGLE PHASE
DWELLINGS | 6 |  |  |  | 50' | 16.6 K | [7 empty] | 16.6 K |  |  | 16.6 K |  |  | 16.6 K |  |  | 16.6 K |  |  | 16.6 K |  |  | 16.6 K |  |  | 16.6 K |  |  | 16.6 K |  |  | 16.6 K |  |  | 16.6 K
COMMERCIAL | 3 |  |  |  | 1-2 1/2'' EMT
MAX | 6 |  |  |  | 3-#300 THHN AL | [5 empty] | 20' |  |  | 30' |  |  | 30' |  |  | 30' |  |  | 30' |  |  | 30' |  |  | 30' |  |  | ' |  |  | ' |  |  | ' |  |  | '
[5 empty] | 1-#250 THHN AL (N) |  |  | #4 CU - |  |  | 1-3/4'' EMT |  |  | 1- SER CABLE |  |  | 1- SER CABLE |  |  | 1- SER CABLE |  |  | 1- SER CABLE |  |  | 1- SER CABLE |  |  | 1- SER CABLE
[8 empty] | TO UFER |  |  | 3-#6 THHN CU |  |  | 3-#1 AL |  |  | 3-#1 AL |  |  | 3-#1 AL |  |  | 3-#1 AL |  |  | 3-#1 AL |  |  | 3-#1 AL
[8 empty] | GROUND |  |  | 1-#10 CU GND |  |  | 1-#3 GND |  |  | 1-#3 GND |  |  | 1-#3 GND |  |  | 1-#3 GND |  |  | 1-#3 GND |  |  | 1-#3 GND
0
|  |  |  | \ | / | [5 empty] | 0
[8 empty] | ___ | ___
[8 empty] | __ | __
[8 empty] | _ | _
[11 empty] | 0.0 % VD |  | 8.2 K | 0.7 % VD |  | 8.2 K | 0.7 % VD |  | 8.2 K | 0.7 % VD |  | 8.2 K | 0.7 % VD |  | 8.2 K | 0.7 % VD |  | 8.2 K | 0.7 % VD
[12 empty] | DWELLING |  |  | DWELLING |  |  | DWELLING |  |  | DWELLING |  |  | DWELLING |  |  | DWELLING |  |  | DWELLING |  |  | DWELLING |  |  | DWELLING |  |  | DWELLING
[12 empty] | UNIT |  |  | UNIT |  |  | UNIT |  |  | UNIT |  |  | UNIT |  |  | UNIT |  |  | UNIT |  |  | UNIT |  |  | UNIT |  |  | UNIT
[12 empty] | PANEL |  |  | PANEL |  |  | PANEL |  |  | PANEL |  |  | PANEL |  |  | PANEL |  |  | PANEL |  |  | PANEL |  |  | PANEL |  |  | PANEL
[10 empty] | HP1 |  | DP |  |  | DP |  |  | DP |  |  | DP |  |  | DP |  |  | DP
HOUSE PANEL | NO
HOUSE SUB | NO
[13 empty] | UNIT 11 |  |  | UNIT 12 |  |  | UNIT 13 |  |  | UNIT 14 |  |  | UNIT 15 |  |  | UNIT 16 |  |  | UNIT 17 |  |  | UNIT 18 |  |  | UNIT 19 |  |  | UNIT 20
[13 empty] | METER |  |  | METER |  |  | METER |  |  | METER |  |  | METER |  |  | METER |  |  | METER |  |  | METER |  |  | METER |  |  | METER
[13 empty] | ( |  |  | ( |  |  | ( |  |  | ( |  |  | ( |  |  | ( |  |  | ( |  |  | ( |  |  | ( |  |  | (
[14 empty] | 16.6 K |  |  | 16.6 K |  |  | 16.6 K |  |  | 16.6 K |  |  | 16.6 K |  |  | 16.6 K |  |  | 16.6 K |  |  | 16.6 K |  |  | 16.6 K |  |  | 16.6 K
[14 empty] | ' |  |  | ' |  |  | ' |  |  | ' |  |  | ' |  |  | ' |  |  | ' |  |  | ' |  |  | ' |  |  | '
[12 empty] | DWELLING |  |  | DWELLING |  |  | DWELLING |  |  | DWELLING |  |  | DWELLING |  |  | DWELLING |  |  | DWELLING |  |  | DWELLING |  |  | DWELLING |  |  | DWELLING
[12 empty] | UNIT |  |  | UNIT |  |  | UNIT |  |  | UNIT |  |  | UNIT |  |  | UNIT |  |  | UNIT |  |  | UNIT |  |  | UNIT |  |  | UNIT
[12 empty] | PANEL |  |  | PANEL |  |  | PANEL |  |  | PANEL |  |  | PANEL |  |  | PANEL |  |  | PANEL |  |  | PANEL |  |  | PANEL |  |  | PANEL
[13 empty] | UNIT 21 |  |  | UNIT 22 |  |  | UNIT 23 |  |  | UNIT 24 |  |  | UNIT 25 |  |  | UNIT 26 |  |  | UNIT 27 |  |  | UNIT 28 |  |  | UNIT 29 |  |  | UNIT 30
[13 empty] | METER |  |  | METER |  |  | METER |  |  | METER |  |  | METER |  |  | METER |  |  | METER |  |  | METER |  |  | METER |  |  | METER
[13 empty] | ( |  |  | ( |  |  | ( |  |  | ( |  |  | ( |  |  | ( |  |  | ( |  |  | ( |  |  | ( |  |  | (
[14 empty] | 16.6 K |  |  | 16.6 K |  |  | 16.6 K |  |  | 16.6 K |  |  | 16.6 K |  |  | 16.6 K |  |  | 16.6 K |  |  | 16.6 K |  |  | 16.6 K |  |  | 16.6 K
[14 empty] | ' |  |  | ' |  |  | ' |  |  | ' |  |  | ' |  |  | ' |  |  | ' |  |  | ' |  |  | ' |  |  | '
[12 empty] | DWELLING |  |  | DWELLING |  |  | DWELLING |  |  | DWELLING |  |  | DWELLING |  |  | DWELLING |  |  | DWELLING |  |  | DWELLING |  |  | DWELLING |  |  | DWELLING
[12 empty] | UNIT |  |  | UNIT |  |  | UNIT |  |  | UNIT |  |  | UNIT |  |  | UNIT |  |  | UNIT |  |  | UNIT |  |  | UNIT |  |  | UNIT
[12 empty] | PANEL |  |  | PANEL |  |  | PANEL |  |  | PANEL |  |  | PANEL |  |  | PANEL |  |  | PANEL |  |  | PANEL |  |  | PANEL |  |  | PANEL