## About
Electric Math
Version 1.2
Welcome to Electric Math Conduit-Box Fill Template
Use the tabs at the bottom to select input page.
This is a DEMO VERSION and the math
functions have been disabled

## Conduit Fill
TYPE OF CONDUIT | EMT | CONDUIT SIZE | 3 1/2" |  | COMPACT | LARGEST
WIRE INSULATION | THW |  |  | 0 | ALUMINUM | CONDUIT
[5 empty] | ERROR | SIZE
WIRE SIZE | QTY |  |  |  |  | ERROR
#14 |  |  |  |  | 0 | 3 1/2"
#12 | 0 | This is a DEMO VERSION and the |  |  | 0
#10 | 0 | math functions are disabled. |  |  | 0
#8 | 0
#6 | 0
#4 |  | In the full version you simply select
#3 | 0 | the conduit and wire type then enter |  |  | 0
#2 | 2 | the quantity for each size wire.
#1 | 0
1/0 | 1 | The program automatically calculates
2/0 | 0 | the proper conduit size.
3/0 | 0
4/0 | 0
250 | 6
300 | 0
350 | 0
400
500 | 1
600 | 0
700 | 0
750 | 0
800 |  |  |  |  | 0
900 |  |  |  |  | 0
1000 | 0

## Box Fill
ENTER BOX SIZE |  | This is a DEMO VERSION and the
CUBIC INCHES | 15 | math functions are disabled.
In the full version you simply enter
the cubic inches of the box and
MAXIMUM NUMBER OF CONDUCTORS |  | the program displays the maximum
number of conductors allowed.
WIRE SIZE | # OF WIRES
#18 AWG | 10 | < Program Generated
#16 AWG | 8 | < Program Generated
#14 AWG | 7 | < Program Generated
#12 AWG | 6 | < Program Generated
#10 AWG | 6 | < Program Generated
#8 AWG | 5 | < Program Generated
#6 AWG | 3 | < Program Generated

## Xmfr Sizing
PRIMARY VOLTAGE | 480 | VOLTS | < User Entry | 0
ENTER PHASE | 3 | PHASE | < User Entry | 0 |  |  | KVA
SECONDARY VOLTAGE | 240 | VOLTS | < User Entry | 0 |  |  | 1-PHASE |  | 3-PHASE
SECONDARY LOAD | 200 | AMPS | < User Entry | 0 | SECONDARY LOAD |  | 48 |  | 27.7136
[5 empty] | PRIMARY AMPS |  | 100 |  | 57.7367
TRANSFORMER SIZE | 30 | KVA | < Program Generated | 0
PRIMARY AMPS | 57.7367 | AMPS | < Program Generated |  | 50 | 0 | 1 | 0 | 15
[6 empty] | 1 | 1.5 | 15 | 30
[6 empty] | 1.5 | 2 | 30 | 37.5
[6 empty] | 2 | 3 | 37.5 | 45
[6 empty] | 3 | 5 | 45 | 50
[6 empty] | 5 | 7.5 | 50 | 75
This is a DEMO VERSION and the | [5 empty] | 7.5 | 10 | 75 | 112.5
math functions are disabled. | [5 empty] | 10 | 15 | 112.5 | 150
[6 empty] | 15 | 25 | 150 | 225
In the full version you simply enter | [5 empty] | 25 | 37.5 | 225 | 300
the primary voltage, phase, | [5 empty] | 37.5 | 50 | 300 | 400
secondary voltage and secondary | [5 empty] | 50 | 75 | 400 | 500
amps. | [5 empty] | 75 | 100 | 500 | 750
[6 empty] | 100 | 167
The program will size the
transformer and primary amps.
[7 empty] | KVA |  | KVA
[7 empty] | 50 |  | 30