## Input
Panel 2017 (Version17.0A) - Copyright Durand & Associates | [5 empty] | Warning DO NOT use copy/paste commands with Panel | [11 empty] | LOAD CALCULATIONS FOR "PANEL | [67 empty] | # OF CONDUITS
[18 empty] | P1 | [69 empty] | 1 1/2'' |  | EMT | ( | 4 | - | #1/0 |  |  | 1 | - | CONDUIT | 1 - CONDUIT
PANEL |  | P1 |  |  |  |  | AFC CALCULATION METHOD |  |  |  | MANUAL |  |  |  | N |  |  | " | [67 empty] | CONDUITS | 1 1/2'' | EMT | [8 empty] | 1 1/2'' |  | EMT | 1 1/2'' EMT | [18 empty] | INPUT | EMT
FED FROM |  | MSWBD |  |  |  |  | AFC AT STARTING POINT |  |  |  | 35000 |  |  |  | SIZE |  |  | LOAD CALCULATIONS FOR "PANEL P1" | [49 empty] | #N/A |  |  | ERROR | [37 empty] | OVER CURRENT MODULE | [9 empty] | 1. GENERAL | 0 |  |  | CONDUIT SIZING MODULE
# OF CIRCUITS |  |  |  |  | 84 |  | UTILITY VOLTAGE ADJUSTMENT |  |  |  | 1 | [59 empty] | CODE |  | CELL NAME | [13 empty] | NET SIZE> | AUTO |  | WIRE SIZE MODULE (4" MAX CONDUIT) | [28 empty] | 2. RIGID | 0
HI VOLTAGE |  |  |  |  | 480 |  | AFC AT THIS PANEL |  |  |  | 18,954 |  |  |  | N SIZE | [72 empty] | HI | NEUTRAL | CU/AL? | CU |  |  |  |  | WIRES | [12 empty] | FUSE SIZING AMPS | 143.7 | 0 | [7 empty] | 3. EMT | 3 |  |  | CONDUIT TYPE | 3
LOW VOLTAGE |  |  |  |  | 277 |  | FEEDER | [62 empty] | 1 | 0 | 0 | ENTER NUMBER OF CIRCUITS | [14 empty] | LEG | AMPS | WIRE TEMP | 75 |  | L2 AMPS |  | 125.9 | 1 | 125.9 | [11 empty] | # OF PHASE WIRES | 1 | [8 empty] | 4. IMC | 0 |  |  | WIRE AREA SQ IN | 0.7927
PHASE |  |  |  |  | 3Y |  | NUMBER OF CONDUITS |  |  |  | 1 |  |  | 0 | [55 empty] | 2 | 0 | 0 | ENTER HI-VOLTAGE | [8 empty] | SOURCE VOLTAGE IS 0V |  |  |  | DESIGN AMPS | 143.7 | 125.9 | 133.7 | DESIGN AMPS (NDA) | 143.7 |  | NEUTRAL AMPS |  | 133.7 | 1 | 133.7 | [21 empty] | 5. PVC-40 | 0 |  |  | PERCENT FILL | 0.4
[5 empty] | AUTO |  | FEEDER CONDUIT |  |  |  | 1 1/2'' | [58 empty] | 3 | 0 | 0 | ENTER LOW VOLTAGE |  |  | ENTER LOW VOLTAGE | [5 empty] | SOURCE VOLTAGE IS 0V |  |  |  | MIN AMPS | 0 | 0 | 0 | LOOKUP AMPS | 143.7 |  | 33% OF PHASE |  | 50 | 1 | 50 | [21 empty] | 6. RIGID/PVC | 0
NEUTRAL SIZE |  |  |  |  | AUTO |  | WIRE SIZE L1 |  |  |  | #1/0 | [58 empty] | 4 | 0 | 0 | ENTER HI-LEG SIZE | [14 empty] | 125.9 |  | NET Y/N | AUTO | 4 | MAX |  | 133.7 |  | 133.7 | [11 empty] | LOOKUP | FUSE/BKR | [8 empty] | 7. FLEX | 0 |  |  | LOOKUP | 40% | CONDUIT | EMT | CONDUIT |  |  | 1 | 2 | 3 | 4 | 5 | 6 | 7 | 8
MIN NET AMPS |  |  |  |  | 0 |  | WIRE SIZE L2 |  |  |  | #1/0 | [58 empty] | 5 | 0 | 0 | SELECT NEUTRAL SIZE | [11 empty] | 5 | CONNECTED LOAD | 107330 |  |  | HAR Y/N | N | 0 | [16 empty] | GROUND | AMP | [8 empty] | 8. LT-FLEX | 0 |  |  | TABLE | FILL | SIZE | AREA | SIZE |  | SIZE | GENERAL | RIGID | EMT | IMC | PVC-40 | RIGID/PVC | FLEX | LT-FLEX
GND WIRE Y/N |  |  |  |  | Y |  | WIRE SIZE L3 |  |  |  | #1/0 |  |  |  | KKK |  |  | NONE | [51 empty] | 6 | 0 | 0 | ENTER MINIMUM NET AMPS |  | MASTER | [7 empty] | NOT USED |  |  | 50% CONNECTED | 53665 |  |  | SUBTOTAL |  | 4 | [16 empty] | AMPS | RATING | [8 empty] | OUTPUT | 3 | [5 empty] | SQ IN |  |  |  | AREA | AREA | AREA | AREA | AREA | AREA | AREA | AREA
WIRE TYPE |  |  |  |  | THHN |  | WIRE SIZE NEUTRAL |  |  |  | #1/0 |  |  |  | KKK |  |  | 1-PHASE | [51 empty] | 7 | 0 | 0 | ENTER GROUND WIRE Y/N |  | ERROR | [7 empty] | NOT USED |  |  | HARMONIC LOAD | 25500 | [21 empty] | 0 | 60 | [12 empty] | 0 | 0.1216 | 0.5 | 0.304 | 0.5 |  |  | SQ IN | SQ IN | SQ IN | SQ IN | SQ IN | SQ IN | SQ IN | SQ IN
WIRE CU/AL? |  |  |  |  | CU |  | WIRE SIZE GROUND |  |  |  | #6 | [6 empty] | 3-PHASE | [49 empty] | 84 |  | 8 | 0 | 0 | ENTER WIRE TYPE |  | 0 | 0 | 0 |  |  |  |  | 0 | NEUTRAL LOAD PRESENT |  |  |  | N | [21 empty] | 60 | 70 | [12 empty] | 0.1216 | 0.2132 | 0.75 | 0.533 | 0.75 |  | 0.5 | 0.285 | 0.314 | 0.304 | 0.342 | 0.285 | 0.304 | 0.317 | 0.314
WIRE TEMP C |  |  |  |  | 75 |  | SUB PANEL PHASE |  |  |  | 3-PHASE | [58 empty] | 9 | 0 | 0 | ENTER WIRE CU/AL | [8 empty] | 0 | ENTER NEUTRAL SIZE | [6 empty] | LOOKUP |  |  | ADJUST | SELECTED | WIRE | WIRE | WIRE | 60º C | 75 C | 90º C | AMPACITY TABLE | [7 empty] | 70 | 80 | [12 empty] | 0.2132 | 0.3456 | 1 | 0.864 | 1 |  | 0.75 | 0.508 | 0.549 | 0.533 | 0.586 | 0.508 | 0.533 | 0.533 | 0.541
WIRE LENGTH |  |  |  |  | 60 |  | BREAKER POSITION |  |  |  | 1, 3, 5 |  |  | 0 | [55 empty] | 10 | 0 | 0 | ENTER WIRE TEMP | [12 empty] | (N) 2008 |  |  |  | WIRE |  |  | WIRE | WIRE | SIZE | SIZE | PER | AMPS | AMPS | AMPS | WIRE | 60º C | 75 C | 90º C | 60º C | 75 C | 90º C |  | 80 | 90 | [12 empty] | 0.3456 | 0.5984 | 1.25 | 1.496 | 1.25 |  | 1 | 0.817 | 0.888 | 0.864 | 0.959 | 0.832 | 0.864 | 0.817 | 0.872
CONDUIT TYPE |  |  |  |  | EMT |  | CODE YEAR |  |  |  | 2017 |  | 0 | [56 empty] | 11 | 0 | 0 | ENTER WIRE LENGTH | [8 empty] | 0 | NONE | [6 empty] | AMPS |  |  | AMPS | AMPS | AWG | CODE | PHASE | CU | CU | CU | SIZE | AMPS | AMPS | AMPS | AMPS | AMPS | AMPS |  | 90 | 100 | [12 empty] | 0.5984 | 0.8144 | 1.5 | 2.036 | 1.5 |  | 1.25 | 1.277 | 1.526 | 1.496 | 1.646 | 1.453 | 1.495 | 1.277 | 1.528
MINIMUM AMPS |  |  |  |  | 0 |  | DISPLAY FAULT CURRENT |  |  |  | YES |  | 0 | [56 empty] | 12 | 0 | 0 | ENTER CONDUIT TYPE | 1 | 0 | [14 empty] | 0 |  |  | 65 | 65 | #6 | 5 | 1 | 55 | 65 | 75 | AWG | CU | CU | CU | AL | AL | AL |  | 100 | 110 | [12 empty] | 0.8144 | 1.3424 | 2 | 3.356 | 2 |  | 1.5 | 1.857 | 2.071 | 2.036 | 2.223 | 1.986 | 2.036 | 1.857 | 1.979
[5 empty] | 0 |  | DISPLAY VOLTAGE DROP |  |  |  | YES | [58 empty] | 13 | 0 | 0 | ENTER MINI AMPS | [16 empty] | 65 |  |  | 85 | 85 | #4 | 6 | 1 | 70 | 85 | 95 | #6 | 55 | 65 | 75 | 40 | 50 | 60 |  | 110 | 125 | [12 empty] | 1.3424 | 2.3432 | 2.5 | 5.858 | 2.5 |  | 2 | 3.245 | 3.408 | 3.356 | 3.629 | 3.291 | 3.355 | 3.269 | 3.245
# KITCHEN LOADS |  |  |  |  | 0 | [7 empty] | #VALUE! | [56 empty] | 14 | 0 | 0 | ENTER MIN AMPS (L2) | [16 empty] | 85 |  |  | 100 | 100 | #3 | 7 | 1 | 85 | 100 | 110 | #4 | 70 | 85 | 95 | 55 | 65 | 75 |  | 125 | 150 | [12 empty] | 2.3432 | 3.5384 | 3 | 8.846 | 3 |  | 2.5 | 4.695 | 4.866 | 5.858 | 5.135 | 4.695 | 4.788 | 4.909 | 4.879
% FACTOR |  |  |  |  | 0 | [7 empty] | #VALUE! | [56 empty] | 15 | 0 | 0 | ENTER # OF KITCHEN LOADS | [16 empty] | 100 |  |  | 115 | 115 | #2 | 8 | 1 | 95 | 115 | 130 | #3 | 85 | 100 | 110 | 65 | 75 | 85 |  | 150 | 175 | [12 empty] | 3.5384 | 4.618 | 3.5 | 11.545 | 3.5 |  | 3 | 7.069 | 7.499 | 8.846 | 7.922 | 7.268 | 7.393 | 7.069 | 7.475
[5 empty] | 0 |  |  |  |  | DEMO VERSION | [59 empty] | 16 | 0 | 0 | ENTER % FACTOR | [16 empty] | 115 |  |  | 130 | 130 | #1 | 9 | 1 | 110 | 130 | 150 | #2 | 95 | 115 | 130 | 75 | 90 | 100 |  | 175 | 200 | [12 empty] | 4.618 | 5.9012 | 4 | 14.753 | 4 |  | 3.5 | 9.621 | 10.01 | 11.545 | 10.584 | 9.737 | 9.866 | 9.621 | 9.731
MAIN BKR / FUSE |  |  |  |  | N | [48 empty] | DELTA | DELTA | DELTA | DELTA | 1-PHASE | 1-PHASE | 1-PHASE | 1-PHASE | 3-PHASE | 3-PHASE | 3-PHASE | 3-PHASE | 3-PHASE | 3-PHASE |  |  | 17 | 0 | 0 | ENTER % FACTOR L2 | [16 empty] | 130 |  |  | 150 | 150 | #1/0 | 10 | 1 | 125 | 150 | 170 | #1 | 110 | 130 | 150 | 85 | 100 | 115 |  | 200 | 225 | [18 empty] | 4 | 12.554 | 12.833 | 14.753 | 13.631 | 12.554 | 12.73 | 12.566 | 12.692
BREAKER SIZE |  |  |  |  | NONE | [9 empty] | ACTIVE | PHASE | 3D | CONNECTED | CONNECTED | CONNECTED | GENERAL | GENERAL | GENERAL | GENERAL | GENERAL | GENERAL | DIVERSITY | DIVERSITY | DIVERSITY | DIVERSITY | DIVERSITY | DIVERSITY | CONTINUOUS | CONTINUOUS | CONTINUOUS | CONTINUOUS | CONTINUOUS | CONTINUOUS | HARMONIC | HARMONIC | MOTOR | MOTOR | MOTOR | MOTOR | MOTOR | MOTOR |  | KITCHEN | KITCHEN | KITCHEN | KITCHEN | KITCHEN | KITCHEN | NEUTRAL | NEUTRAL | NEUTRAL | NEUTRAL | NEUTRAL | NEUTRAL | NEUTRAL | NEUTRAL | NEUTRAL | NEUTRAL | NEUTRAL | NEUTRAL | NEUTRAL | NEUTRAL |  |  | 18 | 0 | 0 | ENTER MAIN BKR / FUSE | [16 empty] | 150 |  |  | 175 | 175 | #2/0 | 11 | 1 | 145 | 175 | 195 | #1/0 | 125 | 150 | 170 | 100 | 120 | 135 |  | 225 | 250 | [12 empty] | CONDUIT SIZE | 1.5 | DIFFERENT SIZE WIRES
[5 empty] | 0 | [10 empty] | SUB_POS | 1 | [52 empty] | 19 | 0 | 0 | USE AL ON "-CA" WIRE | [16 empty] | 175 |  |  | 200 | 200 | #3/0 | 12 | 1 | 165 | 200 | 225 | #2/0 | 145 | 175 | 195 | 115 | 135 | 150 |  | 250 | 300 | [12 empty] | CONDUIT TYPE | EMT
[15 empty] | CIRCUIT | LEG |  | LOAD | LOAD | LOAD | LOAD | LOAD | LOAD | LOAD | LOAD | LOAD | LOAD | LOAD | LOAD | LOAD | LOAD | LOAD | LOAD | LOAD | LOAD | LOAD | LOAD | LOAD | LOAD | LOAD | LOAD | LOAD | LOAD | LOAD | LOAD | LOAD |  | LOAD | LOAD | LOAD | LOAD | LOAD | LOAD | LOAD | LOAD | LOAD | LOAD | LOAD | LOAD | LOAD | LOAD | LOAD | LOAD | LOAD | LOAD | LOAD | LOAD |  |  | 20 | 0 | 0 | LOAD EXCEEDS 1,200 AMPS | [16 empty] | 200 |  |  | 230 | 230 | #4/0 | 13 | 1 | 195 | 230 | 260 | #3/0 | 165 | 200 | 225 | 130 | 155 | 175 |  | 300 | 350 | [12 empty] | CONDUIT SIZE | NOT USED | SAME SIZE WIRES
# | BKR | CIRCUIT DESCRIPTION | H | I | VA |  | VA | I | H | CIRCUIT DESCRIPTION | BKR | # |  |  |  |  | AU87 | L1 | L2 | L3 | L1 | L1 | L2 | L2 | L3 | L3 | L1 | L1 | L2 | L2 | L3 | L3 | L1 | L1 | L2 | L2 | L3 | L3 | ODD CIR | EVEN CIR | L1 | L1 | L2 | L2 | L3 | L3 |  | L1 | L1 | L2 | L2 | L3 | L3 | L1 | L1 | L3 | L3 | L1 | L1 | L2 | L2 | L1 | L1 | L2 | L2 | L3 | L3 |  |  | 21 | 0 | 0 | ENTER FAULT CURRENT CALCS METHOD > > | [16 empty] | 230 |  |  | 255 | 255 | #250 | 14 | 1 | 215 | 255 | 290 | #4/0 | 195 | 230 | 260 | 150 | 180 | 205 |  | 350 | 400 | [12 empty] | CONDUIT SIZE | 1.5 | DIFFERENT SIZE WIRES
1 |  |  |  | G |  | L1 | 13850 | G |  | X X X | X X X | 2 | FALSE |  | 1 | L1 | 1 | 13850 |  |  | GENERAL: 0; GENERAL: 13850 | 0 | 0 |  |  |  |  | 0 | 0 |  |  |  |  | 0 | 0 | 0 | 0 | [5 empty] | 0 | 0 | [8 empty] | 0 | 0 |  |  | 0 | 0 | [6 empty] | 22 | 0 | 0 | ENTER AFC AT STARTING POINT | [16 empty] | 255 |  |  | 285 | 285 | #300 | 15 | 1 | 240 | 285 | 320 | #250 | 215 | 255 | 290 | 170 | 205 | 230 |  | 400 | 450 | [12 empty] | # OF WIRES | 5
3 |  |  |  | G |  | L2 | 13850 | G |  | AC UNIT | 60A-1P | 4 |  |  | 1 | L2 | 3 |  | 13850 |  | GENERAL: 0; GENERAL: 13850 |  |  | 0 | 0 |  |  |  |  | 0 | 0 |  |  | 0 | 0 |  |  | 0 | 0 | [5 empty] | 0 | 0 | [8 empty] | 0 | 0 |  |  | 0 | 0 |  |  |  |  | 23 | 0 | 0 | ENTER UTILITY VOLTAGE ADJUSTMENT | [7 empty] | 0 | [8 empty] | 285 |  |  | 310 | 310 | #350 | 16 | 1 | 260 | 310 | 350 | #300 | 240 | 285 | 320 | 190 | 230 | 255 |  | 450 | 500
5 |  |  |  | G |  | L3 | 13850 | G |  | X X X | X X X | 6 |  |  | 1 | L3 | 5 |  |  | 13850 | GENERAL: 0; GENERAL: 13850 |  |  |  |  | 0 | 0 |  |  |  |  | 0 | 0 | 0 | 0 |  |  |  |  | 0 | 0 | [5 empty] | 0 | 0 |  |  |  |  | 0 | 0 | [6 empty] | 0 | 0 |  |  | 24 | 0 | 0 | ENTER PHASE |  |  | ENTER PHASE |  |  | PHASE | CHECK | 1 | [5 empty] | CONDUIT SIZE | 1.5 |  | 310 |  |  | 335 | 335 | #400 | 17 | 1 | 280 | 335 | 380 | #350 | 260 | 310 | 350 | 210 | 250 | 280 |  | 500 | 600 | [20 empty] | EMT | CONDUIT
7 | 20A-1P | LIGHTS | H | C | 1500 | L1 |  | G |  |  |  | 8 |  |  | 1 | L1 |  | 1500 |  |  | GENERAL: 0; GENERAL: 0 | 0 | 0 |  |  |  |  | 1500 | 0 |  |  |  |  | 1500 | 0 | 0 | 0 | [5 empty] | 0 | 0 | [10 empty] | 0 | 0 | 0 | 0 | [6 empty] | 25 | 0 | 0 | DELTA LOAD ERROR | [14 empty] | 1 1/2'' |  | 335 |  |  | 380 | 380 | #500 | 18 | 1 | 320 | 380 | 430 | #400 | 280 | 335 | 380 | 225 | 270 | 305 |  | 600 | 700 | [15 empty] | 2-WIRE | 3-WIRE | 4-WIRE |  |  | AREA | SIZE
9 | 20A-1P | LIGHTS | H | C | 1500 | L2 |  | G |  |  |  | 10 |  |  | 1 | L2 |  |  | 1500 |  | GENERAL: 0; GENERAL: 0 |  |  | 0 | 0 |  |  |  |  | 1500 | 0 |  |  | 1500 | 0 |  |  | 0 | 0 | [5 empty] | 0 | 0 | [6 empty] | 0 | 0 |  |  |  |  | 0 | 0 |  |  |  |  | 26 | 0 | 0 | ENTER PANEL NAME | [14 empty] | 0 |  | 380 |  |  | 460 | 460 | #4/0 | 13 | 2 |  |  |  | #500 | 320 | 380 | 430 | 260 | 310 | 350 |  | 700 | 800 | [20 empty] | SQ IN
11 | 20A-1P | LIGHTS | H | C | 1500 | L3 |  | G |  |  |  | 12 |  |  | 1 | L3 |  |  |  | 1500 | GENERAL: 0; GENERAL: 0 |  |  |  |  | 0 | 0 |  |  |  |  | 1500 | 0 | 1500 | 0 |  |  |  |  | 0 | 0 | [5 empty] | 0 | 0 | [6 empty] | 0 | 0 |  |  |  |  | 0 | 0 |  |  | 27 | 0 | 0 | ENTER SOURCE | [14 empty] | 1 1/2'' |  | 460 |  |  | 510 | 510 | #250 | 14 | 2 | [11 empty] | 800 | 1000 | [12 empty] | 1 | 1 | ERR | 0 | 0 | 0 | 0.65553 | 0.1855 | 0.1216 | 0.5
13 | 20A-1P | LIGHTS | H | C | 1500 | L1 |  | G |  | PINK CELLS ARE |  | 14 |  |  | 1 | L1 |  | 1500 |  |  | GENERAL: 0; GENERAL: 0 | 0 | 0 |  |  |  |  | 1500 | 0 |  |  |  |  | 1500 | 0 | 0 | 0 | [5 empty] | 0 | 0 | [8 empty] | 0 | 0 |  |  | 0 | 0 | [6 empty] | 28 | 0 | 0 | SELECT > > | 0 | [15 empty] | 510 |  |  | 570 | 570 | #300 | 15 | 2 | [11 empty] | 1000 | 1200 | [12 empty] | 2 | 2 | ERR | 0 | 0 | 0 | 1.1493 | 0.1855 | 0.2132 | 0.75
15 | 20A-1P | LIGHTS | H | C | 1500 | L2 |  | G |  | PROTECTED IN DEMO |  | 16 |  |  | 1 | L2 |  |  | 1500 |  | GENERAL: 0; GENERAL: 0 |  |  | 0 | 0 |  |  |  |  | 1500 | 0 |  |  | 1500 | 0 |  |  | 0 | 0 | [5 empty] | 0 | 0 | [8 empty] | 0 | 0 |  |  | 0 | 0 |  |  | 1 |  | 30 | 0 | 0 | SELECT > > | 0 | [15 empty] | 570 |  |  | 620 | 620 | #350 | 16 | 2 | [25 empty] | 3 | 3 | ERR | 2 | 0 | 0 | 1.8631 | 0.1855 | 0.3456 | 1
17 | 20A-1P | LIGHTS | H | C | 1500 | L3 |  | G |  |  |  | 18 |  |  | 1 | L3 |  |  |  | 1500 | GENERAL: 0; GENERAL: 0 |  |  |  |  | 0 | 0 |  |  |  |  | 1500 | 0 | 1500 | 0 |  |  |  |  | 0 | 0 | [5 empty] | 0 | 0 |  |  |  |  | 0 | 0 | [6 empty] | 0 | 0 | 0 |  |  | 0 | 0 | SELECT YEAR > > | [10 empty] | 0 | [5 empty] | 620 |  |  | 670 | 670 | #400 | 17 | 2 | [25 empty] | 4 | 4 | ERR | 0 | 3 | 0 | 3.2259 | 0.1855 | 0.5984 | 1.25
19 | 20A-1P | LIGHTS | H | C | 1500 | L1 |  | G |  |  |  | 20 |  |  | 1 | L1 |  | 1500 |  |  | GENERAL: 0; GENERAL: 0 | 0 | 0 |  |  |  |  | 1500 | 0 |  |  |  |  | 1500 | 0 | 0 | 0 | [5 empty] | 0 | 0 | [10 empty] | 0 | 0 | 0 | 0 |  |  |  |  | 0 | [15 empty] | 0 | [5 empty] | 670 |  |  | 760 | 760 | #500 | 18 | 2 | [11 empty] | UNDER 800A | 150 | #N/A | [11 empty] | 5 | 5 | ERR | 0 | 0 | 4 | 4.3903 | 0.1855 | 0.8144 | 1.5
21 | 20A-1P | LIGHTS | H | C | 1500 | L2 |  | G |  |  |  | 22 |  |  | 1 | L2 |  |  | 1500 |  | GENERAL: 0; GENERAL: 0 |  |  | 0 | 0 |  |  |  |  | 1500 | 0 |  |  | 1500 | 0 |  |  | 0 | 0 | [5 empty] | 0 | 0 | [6 empty] | 0 | 0 |  |  |  |  | 0 | 0 |  |  |  |  | 1 | 0 | 0 | ENTER CIRCUIT #1 LOAD IDENTIFIER ( G, D, C, M, K ) | 0 | 0 | ENTER CIRCUIT #1 HARMONIC IDENTIFIER ( H, or SPACE ) | 0 | 0 | ENTER CIRCUIT #1 NEUTRAL IDENTIFIER ( N or SPACE ) |  |  |  |  | 0 | [5 empty] | 760 |  |  | 855 | 855 | #300 | 15 | 3 | [11 empty] | OVER 800A |  | 0 | [11 empty] | 6 | 6 | ERR | 0 | 0 | 0 | 7.2367 | 0.1855 | 1.3424 | 2
23 | 20A-1P | LIGHTS | H | C | 1500 | L3 |  | G |  |  |  | 24 |  |  | 1 | L3 |  |  |  | 1500 | GENERAL: 0; GENERAL: 0 |  |  |  |  | 0 | 0 |  |  |  |  | 1500 | 0 | 1500 | 0 |  |  |  |  | 0 | 0 | [5 empty] | 0 | 0 | [6 empty] | 0 | 0 |  |  |  |  | 0 | 0 |  |  | 3 | 0 | 0 | ENTER CIRCUIT #3 LOAD IDENTIFIER ( G, D, C, M, K ) | 0 | 0 | ENTER CIRCUIT #3 HARMONIC IDENTIFIER ( H, or SPACE ) | 0 | 0 | ENTER CIRCUIT #3 NEUTRAL IDENTIFIER ( N or SPACE ) | [10 empty] | 855 |  |  | 930 | 930 | #350 | 16 | 3 | [11 empty] | RATING | 150 | [12 empty] | 7 | 7 | ERR | 0 | 0 | 0 | 12.6318 | 0.1855 | 2.3432 | 2.5
25 | 20A-1P | LIGHTS | H | C | 1500 | L1 |  | G |  |  |  | 26 |  |  | 1 | L1 |  | 1500 |  |  | GENERAL: 0; GENERAL: 0 | 0 | 0 |  |  |  |  | 1500 | 0 |  |  |  |  | 1500 | 0 | 0 | 0 | [5 empty] | 0 | 0 | [8 empty] | 0 | 0 |  |  | 0 | 0 | [6 empty] | 5 | 0 | 0 | ENTER CIRCUIT #5 LOAD IDENTIFIER ( G, D, C, M, K ) | 0 | 0 | ENTER CIRCUIT #5 HARMONIC IDENTIFIER ( H, or SPACE ) | 0 | 0 | ENTER CIRCUIT #5 NEUTRAL IDENTIFIER ( N or SPACE ) | [10 empty] | 930 |  |  | 1005 | 1005 | #400 | 17 | 3 | [11 empty] | HI LEG FUSE | 0 | [12 empty] | 8 | 8 | ERR | 0 | 0 | 0 | 19.0749 | 0.1855 | 3.5384 | 3
27 | 20A-1P | LIGHTS | H | C | 1500 | L2 |  | G |  |  |  | 28 |  |  | 1 | L2 |  |  | 1500 |  | GENERAL: 0; GENERAL: 0 |  |  | 0 | 0 |  |  |  |  | 1500 | 0 |  |  | 1500 | 0 |  |  | 0 | 0 | [5 empty] | 0 | 0 | [8 empty] | 0 | 0 |  |  | 0 | 0 |  |  |  |  | 7 | 0 | 0 | ENTER CIRCUIT #7 LOAD IDENTIFIER ( G, D, C, M, K ) | 0 | 0 | ENTER CIRCUIT #7 HARMONIC IDENTIFIER ( H, or SPACE ) | 0 | 0 | ENTER CIRCUIT #7 NEUTRAL IDENTIFIER ( N or SPACE ) | [10 empty] | 1005 |  |  | 1140 | 1140 | #500 | 18 | 3 | [25 empty] | 9 | 8 | ERR | 0 | 0 | 0 | 24.8949 | 0.1855 | 4.618 | 3.5
29 | 20A-1P | LIGHTS | H | C | 1500 | L3 |  | G |  |  |  | 30 |  |  | 1 | L3 |  |  |  | 1500 | GENERAL: 0; GENERAL: 0 |  |  |  |  | 0 | 0 |  |  |  |  | 1500 | 0 | 1500 | 0 |  |  |  |  | 0 | 0 | [5 empty] | 0 | 0 |  |  |  |  | 0 | 0 | [6 empty] | 0 | 0 |  |  | 9 | 0 | 0 | ENTER CIRCUIT #9 LOAD IDENTIFIER ( G, D, C, M, K ) | 0 | 0 | ENTER CIRCUIT #9 HARMONIC IDENTIFIER ( H, or SPACE ) | 0 | 0 | ENTER CIRCUIT #9 NEUTRAL IDENTIFIER ( N or SPACE ) | [10 empty] | 1140 |  |  | 1240 | 1240 | #350 | 16 | 4 | [25 empty] | 10 | 10 | ERR | 0 | 0 | 0 | 31.8124 | 0.1855 | 5.9012 | 4
31 | 20A-1P | LIGHTS | H | C | 1500 | L1 |  | G |  |  |  | 32 |  |  | 1 | L1 |  | 1500 |  |  | GENERAL: 0; GENERAL: 0 | 0 | 0 |  |  |  |  | 1500 | 0 |  |  |  |  | 1500 | 0 | 0 | 0 | [5 empty] | 0 | 0 | [10 empty] | 0 | 0 | 0 | 0 | [6 empty] | 11 | 0 | 0 | ENTER CIRCUIT #11 LOAD IDENTIFIER ( G, D, C, M, K ) | 0 | 0 | ENTER CIRCUIT #11 HARMONIC IDENTIFIER ( H, or SPACE ) | 0 | 0 | ENTER CIRCUIT #11 NEUTRAL IDENTIFIER ( N or SPACE ) | [10 empty] | 1240 |  |  | 1340 | 1340 | #400 | 17 | 4 | [11 empty] | WIRE FILL SIZING MODULE
33 | 20A-1P | LIGHTS | H | C | 1500 | L2 |  | G |  |  |  | 34 |  |  | 1 | L2 |  |  | 1500 |  | GENERAL: 0; GENERAL: 0 |  |  | 0 | 0 |  |  |  |  | 1500 | 0 |  |  | 1500 | 0 |  |  | 0 | 0 | [5 empty] | 0 | 0 | [6 empty] | 0 | 0 |  |  |  |  | 0 | 0 |  |  |  |  | 13 | 0 | 0 | ENTER CIRCUIT #13 LOAD IDENTIFIER ( G, D, C, M, K ) | 0 | 0 | ENTER CIRCUIT #13 HARMONIC IDENTIFIER ( H, or SPACE ) | 0 | 0 | ENTER CIRCUIT #13 NEUTRAL IDENTIFIER ( N or SPACE ) | [10 empty] | 1340 |  |  | 1520 | 1520 | #500 | 18 | 4 | [12 empty] | L1 | [13 empty] | 54 | [5 empty] | L2 RESISTANCE CALCULATION
35 | 20A-1P | LIGHTS | H | C | 1500 | L3 |  | G |  |  |  | 36 |  |  | 1 | L3 |  |  |  | 1500 | GENERAL: 0; GENERAL: 0 |  |  |  |  | 0 | 0 |  |  |  |  | 1500 | 0 | 1500 | 0 |  |  |  |  | 0 | 0 | [5 empty] | 0 | 0 | [6 empty] | 0 | 0 |  |  |  |  | 0 | 0 |  |  | 15 | 0 | 0 | ENTER CIRCUIT #15 LOAD IDENTIFIER ( G, D, C, M, K ) | 0 | 0 | ENTER CIRCUIT #15 HARMONIC IDENTIFIER ( H, or SPACE ) | 0 | 0 | ENTER CIRCUIT #15 NEUTRAL IDENTIFIER ( N or SPACE ) | [10 empty] | 1520 |  |  | 1550 | 1550 | #350 | 16 | 5 | [11 empty] | WIRE CODE (NPHC) | 10 | [13 empty] | 4
37 | 20A-1P | LIGHTS | H | C | 1500 | L1 |  | G |  |  |  | 38 |  |  | 1 | L1 |  | 1500 |  |  | GENERAL: 0; GENERAL: 0 | 0 | 0 |  |  |  |  | 1500 | 0 |  |  |  |  | 1500 | 0 | 0 | 0 | [5 empty] | 0 | 0 | [8 empty] | 0 | 0 |  |  | 0 | 0 | [6 empty] | 17 | 0 | 0 | ENTER CIRCUIT #17 LOAD IDENTIFIER ( G, D, C, M, K ) | 0 | 0 | ENTER CIRCUIT #17 HARMONIC IDENTIFIER ( H, or SPACE ) | 0 | 0 | ENTER CIRCUIT #17 NEUTRAL IDENTIFIER ( N or SPACE ) | [10 empty] | 1550 |  |  | 1675 | 1675 | #400 | 17 | 5 | [11 empty] | WIRE TYPE (NWTYP) | THHN | [19 empty] | 1 | 1 | / | 0.122 | = | 0
39 | 20A-1P | LIGHTS | H | C | 1500 | L2 |  | G |  |  |  | 40 |  |  | 1 | L2 |  |  | 1500 |  | GENERAL: 0; GENERAL: 0 |  |  | 0 | 0 |  |  |  |  | 1500 | 0 |  |  | 1500 | 0 |  |  | 0 | 0 | [5 empty] | 0 | 0 | [8 empty] | 0 | 0 |  |  | 0 | 0 |  |  |  |  | 19 | 0 | 0 | ENTER CIRCUIT #19 LOAD IDENTIFIER ( G, D, C, M, K ) | 0 | 0 | ENTER CIRCUIT #19 HARMONIC IDENTIFIER ( H, or SPACE ) | 0 | 0 | ENTER CIRCUIT #19 NEUTRAL IDENTIFIER ( N or SPACE ) | [10 empty] | 1675 |  |  | 1900 | 1900 | #500 | 18 | 5 | [11 empty] | CU/AL ? | CU | [19 empty] | 2 | 1 | / | 0.122 | = | 0
41 |  |  |  | G |  | L3 |  | G |  |  |  | 42 |  |  | 1 | L3 |  |  |  | 0 | GENERAL: 0; GENERAL: 0 |  |  |  |  | 0 | 0 |  |  |  |  | 0 | 0 | 0 | 0 |  |  |  |  | 0 | 0 | [5 empty] | 0 | 0 |  |  |  |  | 0 | 0 | [6 empty] | 0 | 0 |  |  | 21 | 0 | 0 | ENTER CIRCUIT #21 LOAD IDENTIFIER ( G, D, C, M, K ) | 0 | 0 | ENTER CIRCUIT #21 HARMONIC IDENTIFIER ( H, or SPACE ) | 0 | 0 | ENTER CIRCUIT #21 NEUTRAL IDENTIFIER ( N or SPACE ) | [10 empty] | 1900 |  |  | 2010 | 2010 | #400 | 17 | 6 | [11 empty] | GND WIRE CODE | 5 | [19 empty] | 3 | 1 | / | 0.122 | = | 0
43 |  |  |  | G |  | L1 |  | G |  |  |  | 44 |  |  | 1 | L1 |  | 0 |  |  | GENERAL: 0; GENERAL: 0 | 0 | 0 |  |  |  |  | 0 | 0 |  |  |  |  | 0 | 0 | 0 | 0 | [5 empty] | 0 | 0 | [10 empty] | 0 | 0 | 0 | 0 | [6 empty] | 23 | 0 | 0 | ENTER CIRCUIT #23 LOAD IDENTIFIER ( G, D, C, M, K ) | 0 | 0 | ENTER CIRCUIT #23 HARMONIC IDENTIFIER ( H, or SPACE ) | 0 | 0 | ENTER CIRCUIT #23 NEUTRAL IDENTIFIER ( N or SPACE ) | [10 empty] | 2010 |  |  | 2280 | 2280 | #500 | 18 | 6 | [11 empty] | NEUTRAL Y/N | AUTO | 0 | [18 empty] | 4 | 1 | / | 0.122 | = | 0
45 |  |  |  | G |  | L2 |  | G |  |  |  | 46 |  |  | 1 | L2 |  |  | 0 |  | GENERAL: 0; GENERAL: 0 |  |  | 0 | 0 |  |  |  |  | 0 | 0 |  |  | 0 | 0 |  |  | 0 | 0 | [5 empty] | 0 | 0 | [6 empty] | 0 | 0 |  |  |  |  | 0 | 0 |  |  |  |  | 25 | 0 | 0 | ENTER CIRCUIT #25 LOAD IDENTIFIER ( G, D, C, M, K ) | 0 | 0 | ENTER CIRCUIT #25 HARMONIC IDENTIFIER ( H, or SPACE ) | 0 | 0 | ENTER CIRCUIT #25 NEUTRAL IDENTIFIER ( N or SPACE ) | [10 empty] | OUTPUT | OUTPUT | OUTPUT | OUTPUT | [15 empty] | #OF WIRE | 3 | 3 | [18 empty] | 5 | 1 | / | 0.122 | = | 0
47 |  |  |  | G |  | L3 |  | G |  | PINK CELLS ARE |  | 48 |  |  | 1 | L3 |  |  |  | 0 | GENERAL: 0; GENERAL: 0 |  |  |  |  | 0 | 0 |  |  |  |  | 0 | 0 | 0 | 0 |  |  |  |  | 0 | 0 | [5 empty] | 0 | 0 | [6 empty] | 0 | 0 |  |  |  |  | 0 | 0 |  |  | 27 | 0 | 0 | ENTER CIRCUIT #27 LOAD IDENTIFIER ( G, D, C, M, K ) | 0 | 0 | ENTER CIRCUIT #27 HARMONIC IDENTIFIER ( H, or SPACE ) | 0 | 0 | ENTER CIRCUIT #27 NEUTRAL IDENTIFIER ( N or SPACE ) | [10 empty] | SELECTED | WIRE | WIRE | WIRE | [15 empty] | TOTAL WIRES |  | 3 | [18 empty] | 6 | 1 | / | 0.122 | = | 0
49 |  |  |  | G |  | L1 |  | G |  | PROTECTED IN DEMO |  | 50 |  |  | 1 | L1 |  | 0 |  |  | GENERAL: 0; GENERAL: 0 | 0 | 0 |  |  |  |  | 0 | 0 |  |  |  |  | 0 | 0 | 0 | 0 | [5 empty] | 0 | 0 | [8 empty] | 0 | 0 |  |  | 0 | 0 | [6 empty] | 29 | 0 | 0 | ENTER CIRCUIT #29 LOAD IDENTIFIER ( G, D, C, M, K ) | 0 | 0 | ENTER CIRCUIT #29 HARMONIC IDENTIFIER ( H, or SPACE ) | 0 | 0 | ENTER CIRCUIT #29 NEUTRAL IDENTIFIER ( N or SPACE ) | [10 empty] | WIRE | SIZE | SIZE | PER | [15 empty] | GND WIRE CODE
51 |  |  |  | G |  | L2 |  | G |  |  |  | 52 |  |  | 1 | L2 |  |  | 0 |  | GENERAL: 0; GENERAL: 0 |  |  | 0 | 0 |  |  |  |  | 0 | 0 |  |  | 0 | 0 |  |  | 0 | 0 | [5 empty] | 0 | 0 | [8 empty] | 0 | 0 |  |  | 0 | 0 |  |  |  |  | 31 | 0 | 0 | ENTER CIRCUIT #31 LOAD IDENTIFIER ( G, D, C, M, K ) | 0 | 0 | ENTER CIRCUIT #31 HARMONIC IDENTIFIER ( H, or SPACE ) | 0 | 0 | ENTER CIRCUIT #31 NEUTRAL IDENTIFIER ( N or SPACE ) | [10 empty] | AMPS | AWG | CODE | PHASE | [29 empty] | VOLTAGE DROP MODULE | [6 empty] | PARALLEL CONDUCTORS |  |  | 1 | / | 0 | = | 0
53 |  |  |  | G |  | L3 |  | G |  |  |  | 54 |  |  | 1 | L3 |  |  |  | 0 | GENERAL: 0; GENERAL: 0 |  |  |  |  | 0 | 0 |  |  |  |  | 0 | 0 | 0 | 0 |  |  |  |  | 0 | 0 | [5 empty] | 0 | 0 |  |  |  |  | 0 | 0 | [6 empty] | 0 | 0 |  |  | 33 | 0 | 0 | ENTER CIRCUIT #33 LOAD IDENTIFIER ( G, D, C, M, K ) | 0 | 0 | ENTER CIRCUIT #33 HARMONIC IDENTIFIER ( H, or SPACE ) | 0 | 0 | ENTER CIRCUIT #33 NEUTRAL IDENTIFIER ( N or SPACE ) | [9 empty] | L1-L3 | 150 | #1/0 | 10 | 1 |  | HI LEG | [13 empty] | WIRE | WIRE | ST |  | WIRE | WIRE | ST | ST | ST | ST | CA | CA | CA |  |  | 1-PHASE | 3Y | 3D | 3D
55 |  |  |  | G |  | L1 |  | G |  |  |  | 56 |  |  | 1 | L1 |  | 0 |  |  | GENERAL: 0; GENERAL: 0 | 0 | 0 |  |  |  |  | 0 | 0 |  |  |  |  | 0 | 0 | 0 | 0 | [5 empty] | 0 | 0 | [10 empty] | 0 | 0 | 0 | 0 | [6 empty] | 35 | 0 | 0 | ENTER CIRCUIT #35 LOAD IDENTIFIER ( G, D, C, M, K ) | 0 | 0 | ENTER CIRCUIT #35 HARMONIC IDENTIFIER ( H, or SPACE ) | 0 | 0 | ENTER CIRCUIT #35 NEUTRAL IDENTIFIER ( N or SPACE ) | [9 empty] | L2 | 150 | #1/0 | 10 | 1 |  | 130 | #1 | 9 | [11 empty] | SIZE | SIZE | THHN |  | WIRE | WIRE | THW | RHW | THHN | XHHW | THW-CA | THHN-CA | XHHW-CA |  | CU/AL? | CU |  | HI LEG |  |  |  | SINGLE CONDUCTOR | [6 empty] | 0.122
57 |  |  |  | G |  | L2 |  | G |  |  |  | 58 |  |  | 1 | L2 |  |  | 0 |  | GENERAL: 0; GENERAL: 0 |  |  | 0 | 0 |  |  |  |  | 0 | 0 |  |  | 0 | 0 |  |  | 0 | 0 | [5 empty] | 0 | 0 | [6 empty] | 0 | 0 |  |  |  |  | 0 | 0 |  |  |  |  | 37 | 0 | 0 | ENTER CIRCUIT #37 LOAD IDENTIFIER ( G, D, C, M, K ) | 0 | 0 | ENTER CIRCUIT #37 HARMONIC IDENTIFIER ( H, or SPACE ) | 0 | 0 | ENTER CIRCUIT #37 NEUTRAL IDENTIFIER ( N or SPACE ) | [9 empty] | NETURAL | 150 | #1/0 | 10 | 1 |  | 130 | #1 | 9 | [11 empty] | AWG | CODE | SIZE |  | SIZE | SIZE | SIZE | SIZE | SIZE | SIZE | SIZE | SIZE | SIZE |  | ONE WAY DISTANCE | 60
59 |  |  |  | G |  | L3 |  | G |  |  |  | 60 |  |  | 1 | L3 |  |  |  | 0 | GENERAL: 0; GENERAL: 0 |  |  |  |  | 0 | 0 |  |  |  |  | 0 | 0 | 0 | 0 |  |  |  |  | 0 | 0 | [5 empty] | 0 | 0 | [6 empty] | 0 | 0 |  |  |  |  | 0 | 0 |  |  | 39 | 0 | 0 | ENTER CIRCUIT #39 LOAD IDENTIFIER ( G, D, C, M, K ) | 0 | 0 | ENTER CIRCUIT #39 HARMONIC IDENTIFIER ( H, or SPACE ) | 0 | 0 | ENTER CIRCUIT #39 NEUTRAL IDENTIFIER ( N or SPACE ) | [7 empty] | 2008 |  | (N) 2008 | [21 empty] | SQ IN |  | AWG | CODE | SQ IN | SQ IN | SQ IN | SQ IN | SQ IN | SQ IN | SQ IN |  | TOTAL LOAD | 143.7389 | 143.7 | 125.9 | 143.7 |  |  | CALCULATED RESISTANCE OF CONDUCTOR(S) | [6 empty] | 0.122
61 |  |  |  | G |  | L1 |  | G |  |  |  | 62 |  |  | 1 | L1 |  | 0 |  |  | GENERAL: 0; GENERAL: 0 | 0 | 0 |  |  |  |  | 0 | 0 |  |  |  |  | 0 | 0 | 0 | 0 | [5 empty] | 0 | 0 | [8 empty] | 0 | 0 |  |  | 0 | 0 | [6 empty] | 41 | 0 | 0 | ENTER CIRCUIT #41 LOAD IDENTIFIER ( G, D, C, M, K ) | 0 | 0 | ENTER CIRCUIT #41 HARMONIC IDENTIFIER ( H, or SPACE ) | 0 | 0 | ENTER CIRCUIT #41 NEUTRAL IDENTIFIER ( N or SPACE ) | [15 empty] | NEUTRAL | [13 empty] | #10 | 3 | 0.0211 |  | #10 | 3 | 0.0333 | 0.0333 | 0.0211 | 0.0243 | 0.051 | 0.051 | 0.0394 |  | VOLTAGE | 480
63 |  |  |  | G |  | L2 |  | G |  |  |  | 64 |  |  | 1 | L2 |  |  | 0 |  | GENERAL: 0; GENERAL: 0 |  |  | 0 | 0 |  |  |  |  | 0 | 0 |  |  | 0 | 0 |  |  | 0 | 0 | [5 empty] | 0 | 0 | [8 empty] | 0 | 0 |  |  | 0 | 0 |  |  |  |  | 43 | 0 | 0 | ENTER CIRCUIT #43 LOAD IDENTIFIER ( G, D, C, M, K ) | 0 | 0 | ENTER CIRCUIT #43 HARMONIC IDENTIFIER ( H, or SPACE ) | 0 | 0 | ENTER CIRCUIT #43 NEUTRAL IDENTIFIER ( N or SPACE ) | [10 empty] | GROUND SIZE MODULE |  |  |  |  | 150 | #1/0 | 10 | [11 empty] | #8 | 4 | 0.0366 |  | #8 | 4 | 0.0556 | 0.0556 | 0.0366 | 0.0437 | 0.051 | 0.051 | 0.0394 |  | # OF PHASE WIRES | 1
65 |  |  |  | G |  | L3 |  | G |  |  |  | 66 |  |  | 1 | L3 |  |  |  | 0 | GENERAL: 0; GENERAL: 0 |  |  |  |  | 0 | 0 |  |  |  |  | 0 | 0 | 0 | 0 |  |  |  |  | 0 | 0 | [5 empty] | 0 | 0 |  |  |  |  | 0 | 0 | [6 empty] | 0 | 0 |  |  | 45 | 0 | 0 | ENTER CIRCUIT #45 LOAD IDENTIFIER ( G, D, C, M, K ) | 0 | 0 | ENTER CIRCUIT #45 HARMONIC IDENTIFIER ( H, or SPACE ) | 0 | 0 | ENTER CIRCUIT #45 NEUTRAL IDENTIFIER ( N or SPACE ) | [10 empty] | GND Y/N? (NGYN) | Y |  |  |  | 150 | #1/0 | 10 | [11 empty] | #6 | 5 | 0.0507 |  | #6 | 5 | 0.0726 | 0.1041 | 0.0507 | 0.059 | 0.066 | 0.0452 | 0.0394 |  | WIRE CODE | 10 | 10 | 10 | 10
67 |  |  |  | G |  | L1 |  | G |  |  |  | 68 |  |  | 1 | L1 |  | 0 |  |  | GENERAL: 0; GENERAL: 0 | 0 | 0 |  |  |  |  | 0 | 0 |  |  |  |  | 0 | 0 | 0 | 0 | [5 empty] | 0 | 0 | [10 empty] | 0 | 0 | 0 | 0 | [6 empty] | 47 | 0 | 0 | ENTER CIRCUIT #47 LOAD IDENTIFIER ( G, D, C, M, K ) | 0 | 0 | ENTER CIRCUIT #47 HARMONIC IDENTIFIER ( H, or SPACE ) | 0 | 0 | ENTER CIRCUIT #47 NEUTRAL IDENTIFIER ( N or SPACE ) | [10 empty] | MAX AMPS (NMA) | 143.7 | [17 empty] | #4 | 6 | 0.0824 |  | #4 | 6 | 0.0973 | 0.1333 | 0.0824 | 0.0814 | 0.0881 | 0.073 | 0.053 |  | WIRE | WIRE | RES | RES | RES |  |  | L1 & L2 RESISTANCE CALCULATION
69 |  |  |  | G |  | L2 |  | G |  |  |  | 70 |  |  | 1 | L2 |  |  | 0 |  | GENERAL: 0; GENERAL: 0 |  |  | 0 | 0 |  |  |  |  | 0 | 0 |  |  | 0 | 0 |  |  | 0 | 0 | [5 empty] | 0 | 0 | [6 empty] | 0 | 0 |  |  |  |  | 0 | 0 |  |  |  |  | 49 | 0 | 0 | ENTER CIRCUIT #49 LOAD IDENTIFIER ( G, D, C, M, K ) | 0 | 0 | ENTER CIRCUIT #49 HARMONIC IDENTIFIER ( H, or SPACE ) | 0 | 0 | ENTER CIRCUIT #49 NEUTRAL IDENTIFIER ( N or SPACE ) | [10 empty] | CU/AL? (NCUAL2) | CU | [17 empty] | #3 | 7 | 0.0973 |  | #3 | 7 | 0.1134 | 0.1521 | 0.0973 | 0.0962 |  |  |  |  | SIZE | SIZE | NEC | NEC | NEC
71 |  |  |  | G |  | L3 |  | G |  |  |  | 72 |  |  | 1 | L3 |  |  |  | 0 | GENERAL: 0; GENERAL: 0 |  |  |  |  | 0 | 0 |  |  |  |  | 0 | 0 | 0 | 0 |  |  |  |  | 0 | 0 | [5 empty] | 0 | 0 | [6 empty] | 0 | 0 |  |  |  |  | 0 | 0 |  |  | 51 | 0 | 0 | ENTER CIRCUIT #51 LOAD IDENTIFIER ( G, D, C, M, K ) | 0 | 0 | ENTER CIRCUIT #51 HARMONIC IDENTIFIER ( H, or SPACE ) | 0 | 0 | ENTER CIRCUIT #51 NEUTRAL IDENTIFIER ( N or SPACE ) | [10 empty] | GND_TABLE | [18 empty] | #2 | 8 | 0.1158 |  | #2 | 8 | 0.1333 | 0.175 | 0.1158 | 0.1146 | 0.1194 | 0.1017 | 0.073 |  | AWG | CODE | CU | CU | AL |  |  | 1 | 1 | / | 0.122 | = | 0
73 |  |  |  | G |  | L1 |  | G |  |  |  | 74 |  |  | 1 | L1 |  | 0 |  |  | GENERAL: 0; GENERAL: 0 | 0 | 0 |  |  |  |  | 0 | 0 |  |  |  |  | 0 | 0 | 0 | 0 | [5 empty] | 0 | 0 | [8 empty] | 0 | 0 |  |  | 0 | 0 | [6 empty] | 53 | 0 | 0 | ENTER CIRCUIT #53 LOAD IDENTIFIER ( G, D, C, M, K ) | 0 | 0 | ENTER CIRCUIT #53 HARMONIC IDENTIFIER ( H, or SPACE ) | 0 | 0 | ENTER CIRCUIT #53 NEUTRAL IDENTIFIER ( N or SPACE ) | [10 empty] | LOOKUP |  | RATING | SEL | SEL |  | RATING | CU | CU | AL | AL | [8 empty] | #1 | 9 | 0.1562 |  | #1 | 9 | 0.1901 | 0.266 | 0.1562 | 0.1534 | 0.1698 | 0.1352 | 0.1017 |  | #6 | 5 | 0.491 | 0.491 | 0.808 |  |  | 2 | 1 | / | 0.122 | = | 0
75 |  |  |  | G |  | L2 |  | G |  |  |  | 76 |  |  | 1 | L2 |  |  | 0 |  | GENERAL: 0; GENERAL: 0 |  |  | 0 | 0 |  |  |  |  | 0 | 0 |  |  | 0 | 0 |  |  | 0 | 0 | [5 empty] | 0 | 0 | [8 empty] | 0 | 0 |  |  | 0 | 0 |  |  |  |  | 55 | 0 | 0 | ENTER CIRCUIT #55 LOAD IDENTIFIER ( G, D, C, M, K ) | 0 | 0 | ENTER CIRCUIT #55 HARMONIC IDENTIFIER ( H, or SPACE ) | 0 | 0 | ENTER CIRCUIT #55 NEUTRAL IDENTIFIER ( N or SPACE ) | [10 empty] | GROUND |  | OVER | WIRE | WIRE |  | OVER | WIRE | WIRE | WIRE | WIRE | [8 empty] | #1/0 | 10 | 0.1855 |  | #1/0 | 10 | 0.2223 | 0.3039 | 0.1855 | 0.1825 | 0.1963 | 0.159 | 0.1352 |  | #4 | 6 | 0.308 | 0.308 | 0.508 |  |  | 3 | 1 | / | 0.122 | = | 0
77 |  |  |  | G |  | L3 |  | G |  |  |  | 78 |  |  | 1 | L3 |  |  |  | 0 | GENERAL: 0; GENERAL: 0 |  |  |  |  | 0 | 0 |  |  |  |  | 0 | 0 | 0 | 0 |  |  |  |  | 0 | 0 | [5 empty] | 0 | 0 |  |  |  |  | 0 | 0 | [6 empty] | 0 | 0 |  |  | 57 | 0 | 0 | ENTER CIRCUIT #57 LOAD IDENTIFIER ( G, D, C, M, K ) | 0 | 0 | ENTER CIRCUIT #57 HARMONIC IDENTIFIER ( H, or SPACE ) | 0 | 0 | ENTER CIRCUIT #57 NEUTRAL IDENTIFIER ( N or SPACE ) | [10 empty] | AMPS |  | CURRENT | SIZE | CODE |  | CURRENT | SIZE | CODE | SIZE | CODE | [8 empty] | #2/0 | 11 | 0.2223 |  | #2/0 | 11 | 0.2624 | 0.3505 | 0.2223 | 0.219 | 0.2332 | 0.1924 | 0.159 |  | #3 | 7 | 0.245 | 0.245 | 0.403 |  |  | 4 | 1 | / | 0.122 | = | 0
79 |  |  |  | G |  | L1 |  | G |  |  |  | 80 |  |  | 1 | L1 |  | 0 |  |  | GENERAL: 0; GENERAL: 0 | 0 | 0 |  |  |  |  | 0 | 0 |  |  |  |  | 0 | 0 | 0 | 0 | [5 empty] | 0 | 0 | [10 empty] | 0 | 0 | 0 | 0 | [6 empty] | 59 | 0 | 0 | ENTER CIRCUIT #59 LOAD IDENTIFIER ( G, D, C, M, K ) | 0 | 0 | ENTER CIRCUIT #59 HARMONIC IDENTIFIER ( H, or SPACE ) | 0 | 0 | ENTER CIRCUIT #59 NEUTRAL IDENTIFIER ( N or SPACE ) | [10 empty] | 0 |  | 60 | #10 | 3 |  | 60 | #10 | 3 | #8 | 4 | [8 empty] | #3/0 | 12 | 0.2679 |  | #3/0 | 12 | 0.3117 | 0.4072 | 0.2679 | 0.2642 | 0.2733 | 0.229 | 0.1885 |  | #2 | 8 | 0.194 | 0.194 | 0.319 |  |  | 5 | 1 | / | 0.122 | = | 0
81 |  |  |  | G |  | L2 |  | G |  |  |  | 82 |  |  | 1 | L2 |  |  | 0 |  | GENERAL: 0; GENERAL: 0 |  |  | 0 | 0 |  |  |  |  | 0 | 0 |  |  | 0 | 0 |  |  | 0 | 0 | [5 empty] | 0 | 0 | [6 empty] | 0 | 0 |  |  |  |  | 0 | 0 |  |  |  |  | 61 | 0 | 0 | ENTER CIRCUIT #61 LOAD IDENTIFIER ( G, D, C, M, K ) | 0 | 0 | ENTER CIRCUIT #61 HARMONIC IDENTIFIER ( H, or SPACE ) | 0 | 0 | ENTER CIRCUIT #61 NEUTRAL IDENTIFIER ( N or SPACE ) | [10 empty] | 60 |  | 100 | #8 | 4 |  | 100 | #8 | 4 | #6 | 5 | [8 empty] | #4/0 | 13 | 0.3237 |  | #4/0 | 13 | 0.3718 | 0.4754 | 0.3237 | 0.3197 | 0.3267 | 0.278 | 0.229 |  | #1 | 9 | 0.154 | 0.154 | 0.253 |  |  | 6 | 1 | / | 0.122 | = | 0
83 |  |  |  | G |  | L3 |  | G |  |  |  | 84 |  |  | 1 | L3 |  |  |  | 0 | GENERAL: 0; GENERAL: 0 |  |  |  |  | 0 | 0 |  |  |  |  | 0 | 0 | 0 | 0 |  |  |  |  | 0 | 0 | [5 empty] | 0 | 0 | [6 empty] | 0 | 0 |  |  |  |  | 0 | 0 |  |  | 63 | 0 | 0 | ENTER CIRCUIT #63 LOAD IDENTIFIER ( G, D, C, M, K ) | 0 | 0 | ENTER CIRCUIT #63 HARMONIC IDENTIFIER ( H, or SPACE ) | 0 | 0 | ENTER CIRCUIT #63 NEUTRAL IDENTIFIER ( N or SPACE ) | [10 empty] | 100 |  | 200 | #6 | 5 |  | 200 | #6 | 5 | #4 | 6 | [8 empty] | #250 | 14 | 0.397 |  | #250 | 14 | 0.4596 | 0.6291 | 0.397 | 0.3904 | 0.4128 | 0.3525 | 0.2733 |  | #1/0 | 10 | 0.122 | 0.122 | 0.201
[70 empty] | 65 | 0 | 0 | ENTER CIRCUIT #65 LOAD IDENTIFIER ( G, D, C, M, K ) | 0 | 0 | ENTER CIRCUIT #65 HARMONIC IDENTIFIER ( H, or SPACE ) | 0 | 0 | ENTER CIRCUIT #65 NEUTRAL IDENTIFIER ( N or SPACE ) | [10 empty] | 200 |  | 300 | #4 | 6 |  | 300 | #4 | 6 | #2 | 8 | [8 empty] | #300 | 15 | 0.4608 |  | #300 | 15 | 0.5281 | 0.7088 | 0.4608 | 0.4536 | 0.4717 | 0.4071 | 0.3421 |  | #2/0 | 11 | 0.0967 | 0.0967 | 0.159 |  |  | PARALLEL CONDUCTORS |  |  | 1 | / | 0 | = | 0
Panel 2017 (Version17.0A) - Copyright Durand & Associates | [5 empty] | Warning DO NOT use copy/paste commands with Panel | [35 empty] | MAX |  | MAX |  | MAX | [7 empty] | DELTA |  | DELTA |  | 1-PHASE |  | 1-PHASE |  | 3-PHASE |  | 3-PHASE |  | 3-PHASE |  |  |  | 67 | 0 | 0 | ENTER CIRCUIT #67 LOAD IDENTIFIER ( G, D, C, M, K ) | 0 | 0 | ENTER CIRCUIT #67 HARMONIC IDENTIFIER ( H, or SPACE ) | 0 | 0 | ENTER CIRCUIT #67 NEUTRAL IDENTIFIER ( N or SPACE ) | [10 empty] | 300 |  | 400 | #3 | 7 |  | 400 | #3 | 7 | #1 | 9 | [8 empty] | #350 | 16 | 0.5242 |  | #350 | 16 | 0.5958 | 0.787 | 0.5242 | 0.5166 | 0.5281 | 0.4656 | 0.4015 |  | #3/0 | 12 | 0.0766 | 0.0766 | 0.126
[18 empty] | CONNECTED | CONNECTED | CONNECTED | GENERAL: GENERAL; GENERAL: GENERAL; GENERAL: GENERAL |  | DIVERSITY |  | DIVERSITY |  | DIVERSITY |  | CONTINUOUS |  | CONTINUOUS |  | CONTINUOUS |  | TOTAL |  | MOTOR |  | MOTOR |  | MOTOR |  | KITCHEN |  | KITCHEN |  | KITCHEN |  | NEUTRAL |  | NEUTRAL |  | NEUTRAL |  | NEUTRAL |  | NEUTRAL |  | NEUTRAL |  | NEUTRAL |  |  |  | 69 | 0 | 0 | ENTER CIRCUIT #69 LOAD IDENTIFIER ( G, D, C, M, K ) | 0 | 0 | ENTER CIRCUIT #69 HARMONIC IDENTIFIER ( H, or SPACE ) | 0 | 0 | ENTER CIRCUIT #69 NEUTRAL IDENTIFIER ( N or SPACE ) | [10 empty] | 400 |  | 500 | #2 | 8 |  | 500 | #2 | 8 | #1/0 | 10 | [8 empty] | #400 | 17 | 0.5863 |  | #400 | 17 | 0.6619 | 0.8626 | 0.5863 | 0.5782 | 0.5876 | 0.5216 | 0.4536 |  | #4/0 | 13 | 0.0608 | 0.0608 | 0.1 |  |  | SINGLE CONDUCTOR | [6 empty] | 0.122
[18 empty] | LOAD | LOAD | LOAD | GENERAL: LOAD; GENERAL: LOAD; GENERAL: LOAD |  | LOAD |  | LOAD |  | LOAD |  | LOAD |  | LOAD |  | LOAD |  | HARMONIC |  | LOAD |  | LOAD |  | LOAD |  | LOAD |  | LOAD |  | LOAD |  | LOAD |  | LOAD |  | LOAD |  | LOAD |  | LOAD |  | LOAD |  | LOAD |  |  |  | 71 | 0 | 0 | ENTER CIRCUIT #71 LOAD IDENTIFIER ( G, D, C, M, K ) | 0 | 0 | ENTER CIRCUIT #71 HARMONIC IDENTIFIER ( H, or SPACE ) | 0 | 0 | ENTER CIRCUIT #71 NEUTRAL IDENTIFIER ( N or SPACE ) | [10 empty] | 500 |  | 600 | #1 | 9 |  | 600 | #1 | 9 | #2/0 | 11 | [8 empty] | #500 | 18 | 0.7073 |  | #500 | 18 | 0.7901 | 1.0082 | 0.7073 | 0.6984 | 0.6939 | 0.6151 | 0.5026 |  | #250 | 14 | 0.0515 | 0.0515 | 0.0847
[18 empty] | L1 | L2 | L3 | GENERAL: L1; GENERAL: L2; GENERAL: L3 |  | L1 |  | L2 |  | L3 |  | L1 |  | L2 |  | L3 |  | LOAD |  | L1 |  | L2 |  | L3 |  | L1 |  | L2 |  | L3 |  | L1 |  | L3 |  | L1 |  | L2 |  | L1 |  | L2 |  | L3 |  |  |  | 73 | 0 | 0 | ENTER CIRCUIT #73 LOAD IDENTIFIER ( G, D, C, M, K ) | 0 | 0 | ENTER CIRCUIT #73 HARMONIC IDENTIFIER ( H, or SPACE ) | 0 | 0 | ENTER CIRCUIT #73 NEUTRAL IDENTIFIER ( N or SPACE ) | [10 empty] | 600 |  | 800 | #1/0 | 10 |  | 800 | #1/0 | 10 | #3/0 | 12 | [22 empty] | #300 | 15 | 0.0429 | 0.0429 | 0.0707 |  |  | CALCULATED RESISTANCE OF CONDUCTOR(S) | [6 empty] | 0.122
[18 empty] | 22850 | 22850 | 21350 | GENERAL: 13850; GENERAL: 13850; GENERAL: 13850 |  | 0 |  | 0 |  | 0 |  | 9000 |  | 9000 |  | 7500 |  | 25500 |  | 0 |  | 0 |  | 0 |  | 0 |  | 0 |  | 0 |  | 0 |  | 0 |  | 0 |  | 0 |  | 0 |  | 0 |  | 0 |  |  |  | 75 | 0 | 0 | ENTER CIRCUIT #75 LOAD IDENTIFIER ( G, D, C, M, K ) | 0 | 0 | ENTER CIRCUIT #75 HARMONIC IDENTIFIER ( H, or SPACE ) | 0 | 0 | ENTER CIRCUIT #75 NEUTRAL IDENTIFIER ( N or SPACE ) | [10 empty] | 800 |  | 1000 | #2/0 | 11 |  | 1000 | #2/0 | 11 | #4/0 | 13 | [8 empty] | L1-L3 WIRE CODE | 10 |  | L1,L3 | L2 | NET | # OF WIRES | [7 empty] | #350 | 16 | 0.0367 | 0.0367 | 0.0605
[42 empty] | 0 |  | 0 |  | 0 | [23 empty] | 77 | 0 | 0 | ENTER CIRCUIT #77 LOAD IDENTIFIER ( G, D, C, M, K ) | 0 | 0 | ENTER CIRCUIT #77 HARMONIC IDENTIFIER ( H, or SPACE ) | 0 | 0 | ENTER CIRCUIT #77 NEUTRAL IDENTIFIER ( N or SPACE ) | [10 empty] | 1000 |  | 1200 | #3/0 | 12 |  | 1200 | #3/0 | 12 | #250 | 14 | [8 empty] | L1-L3 SQ IN | 0.1855 | X | 2 | 1 | 1 | 4 | = | 0.742 | 0.1855 | 0 | 1 | #1/0 |  | #400 | 17 | 0.0321 | 0.0321 | 0.0529
[32 empty] | 0 |  | CONTINUOUS | [7 empty] | MAX | LINE LOAD | 0 | [7 empty] | TOTAL |  |  |  | 0 |  |  |  | 0 | [5 empty] | 0 |  |  |  | 79 | 0 | 0 | ENTER CIRCUIT #79 LOAD IDENTIFIER ( G, D, C, M, K ) | 0 | 0 | ENTER CIRCUIT #79 HARMONIC IDENTIFIER ( H, or SPACE ) | 0 | 0 | ENTER CIRCUIT #79 NEUTRAL IDENTIFIER ( N or SPACE ) | [10 empty] | OUTPUT | OUTPUT | OUTPUT | OUTPUT | [15 empty] | L2 WIRE CODE | 10 | [12 empty] | #500 | 18 | 0.0258 | 0.0258 | 0.0424
[20 empty] | 67050 | GENERAL: 41550 | [7 empty] | LOAD | [8 empty] | X | 3 |  | TOTAL | [5 empty] | KITCHEN | [17 empty] | 81 | 0 | 0 | ENTER CIRCUIT #81 LOAD IDENTIFIER ( G, D, C, M, K ) | 0 | 0 | ENTER CIRCUIT #81 HARMONIC IDENTIFIER ( H, or SPACE ) | 0 | 0 | ENTER CIRCUIT #81 NEUTRAL IDENTIFIER ( N or SPACE ) | [10 empty] | GROUND | WIRE | WIRE | WIRE | [15 empty] | L2 SQ IN | 0.1855 | X |  | 0 |  | 0 | = | 0 | 0.1855 | 0 | 3 | #1/0 |  | WIRE CODE | 10 | 10 | 10 | 10
[29 empty] | SUB_PHASE | 1-PHASE |  |  |  | 9000 | [9 empty] | 0 |  | MOTOR | [5 empty] | LOAD | [17 empty] | 83 | 0 | 0 | ENTER CIRCUIT #83 LOAD IDENTIFIER ( G, D, C, M, K ) | 0 | 0 | ENTER CIRCUIT #83 HARMONIC IDENTIFIER ( H, or SPACE ) | 0 | 0 | ENTER CIRCUIT #83 NEUTRAL IDENTIFIER ( N or SPACE ) | [10 empty] | MAX | SIZE | SIZE | PER | [15 empty] | NET WIRE CODE | 10 | [12 empty] | WIRE RES | 0.122 | 0.122 | 0.122 | 0.122
[29 empty] | PHASE | 1 |  |  |  | VA X .025 = | [11 empty] | LOAD | [5 empty] | 0 | [11 empty] | NEUTRAL LOAD >> |  | 0 |  |  |  | 84 | 0 | 0 | CONNECTED ON (L2) LOAD MAY NOT EXCEED LOAD ON (L1 & L3) | [16 empty] | OVER CURRENT | AWG | CODE | PHASE | [15 empty] | NET SQ IN | 0.1855 | X |  |  | 0 | 0 | = | 0 | 0.1855 | 0 | 4 | #1/0 |  | AMPS PER WIRE | 143.7389 | 143.7 | 125.9 | 143.7
[29 empty] | POLE |  |  |  |  | CONTINUOUS LOAD 9000 VA X .025 = | [9 empty] | 0 |  | 0 | [22 empty] | 0 |  | 0 |  |  | 0 |  |  | 0 | [12 empty] | 200 | #6 | 5 | 1 | [15 empty] | GND WIRE CODE | 5
[20 empty] | 1, 3 | GENERAL: 3-POLE | 34, 36 | [34 empty] | L1 |  | L2 |  | L3 | [42 empty] | GND SQ IN | 0.0507 | X |  |  |  | 1 | = | 0.0507 | 0.0507 | 5 | 0 | #6
[28 empty] | 3Y | 1 | 3Y | 3Y |  | 84 | [28 empty] | 0 | [7 empty] | 2 | 0 | 0 | ENTER CIRCUIT #2 LOAD IDENTIFIER ( G, D, C, M, K ) | 0 | 0 | ENTER CIRCUIT #2 HARMONIC IDENTIFIER ( H, or SPACE ) | 0 | 0 | ENTER CIRCUIT #2 NEUTRAL IDENTIFIER ( N or SPACE ) | bar: GENERAL
[20 empty] | 7, 9 | GENERAL: 3-PHASE |  | 80, 82 | 1-PHASE | 1-PHASE | 3-PHASE |  | =IF(COL_NUM=1,$AH$87:$AH$128,IF(COL_NUM=2,$AI$87:$AI$114,IF(COL_NUM=3,AJ87:AJ114))) | [36 empty] | 4 | 0 | 0 | ENTER CIRCUIT #4 LOAD IDENTIFIER ( G, D, C, M, K ) | 0 | 0 | ENTER CIRCUIT #4 HARMONIC IDENTIFIER ( H, or SPACE ) | 0 | 0 | ENTER CIRCUIT #4 NEUTRAL IDENTIFIER ( N or SPACE ) | [29 empty] | TOTAL AREA OF CONDUCTORS | [5 empty] | 5 |  | 0.7927 |  | 5 | 8 | [11 empty] | ( 2 X 60' L X 0.1220 R X 143.7 A ÷ 1,000 ) = 2.1 VD
[28 empty] | 3 | 1 | 2 | 3 | [38 empty] | 6 | 0 | 0 | ENTER CIRCUIT #6 LOAD IDENTIFIER ( G, D, C, M, K ) | 0 | 0 | ENTER CIRCUIT #6 HARMONIC IDENTIFIER ( H, or SPACE ) | 0 | 0 | ENTER CIRCUIT #6 NEUTRAL IDENTIFIER ( N or SPACE )
[40 empty] | CIR | [18 empty] | L1 | 0 | [9 empty] | 8 | 0 | 0 | ENTER CIRCUIT #8 LOAD IDENTIFIER ( G, D, C, M, K ) | 0 | 0 | ENTER CIRCUIT #8 HARMONIC IDENTIFIER ( H, or SPACE ) | 0 | 0 | ENTER CIRCUIT #8 NEUTRAL IDENTIFIER ( N or SPACE ) | [35 empty] | CU | (L2) | (N)
[20 empty] | 1 | GENERAL: ,; GENERAL: 3; GENERAL: 1, 3 | 1, 3 | 1, 3 | 1, 3 | 1, 3, 5 | 1, 3, 5 | 2 | 0 | 0 | 1 | 0 |  |  |  | 1-2 |  | 1 | 1, 3 | 1, 3, 5 | 1, 3, 5 |  |  | 2, 4 | 2, 4, 6 | 2, 4, 6 |  |  | 1 | 2 |  |  |  |  | L2 | 0 | [9 empty] | 10 | 0 | 0 | ENTER CIRCUIT #10 LOAD IDENTIFIER ( G, D, C, M, K ) | 0 | 0 | ENTER CIRCUIT #10 HARMONIC IDENTIFIER ( H, or SPACE ) | 0 | 0 | ENTER CIRCUIT #10 NEUTRAL IDENTIFIER ( N or SPACE ) | [31 empty] | 4 | - | #1/0 |  | THHN | 4-#1/0 THHN CU | [5 empty] | 1 |  |  |  | 3D | 3D | [6 empty] | VD % | VD % | VD % | VD %
[20 empty] | 2 | GENERAL: ,; GENERAL: 4; GENERAL: 2, 4 | 2, 4 | 2, 4 | 2, 4 | 2, 4, 6 | 2, 4, 6 | 4 | 0 | 0 | 0 | 0 |  |  |  | 3-4 |  | 3 | 1, 3 | 1, 3, 5 | 1, 3, 5 | 3, 5 |  | 2, 4 | 2, 4, 6 | 2, 4, 6 | 4, 6 |  | 3 | 4 |  |  |  |  | L3 | 0 | [9 empty] | 12 | 0 | 0 | ENTER CIRCUIT #12 LOAD IDENTIFIER ( G, D, C, M, K ) | 0 | 0 | ENTER CIRCUIT #12 HARMONIC IDENTIFIER ( H, or SPACE ) | 0 | 0 | ENTER CIRCUIT #12 NEUTRAL IDENTIFIER ( N or SPACE ) | [31 empty] | 0 | - |  |  | THHN | [6 empty] | 2 |  | 1-PHASE | 3Y | L2 | L1 & L3 |  | 1-PHASE | 3Y | L2 | L1 & L3 |  | 1-PHASE | 3-PHASE Y | L2 | L1 & L3
[20 empty] | 7 | GENERAL: ,; GENERAL: 9; GENERAL: 7, 9 | 7, 9 | 5, 7 | 7, 9 | 7, 9, 11 | 7, 9, 11 | 6 | 0 | 0 | 0 | 0 |  |  |  | 5-6 |  | 5 | 1, 3, 5 | 1, 3, 5 | 3, 5 | 5, 7 | 5, 7 | 2, 4, 6 | 2, 4, 6 | 4, 6 | 6, 8 | 6, 8 | 5 | 6 | [15 empty] | 14 | 0 | 0 | ENTER CIRCUIT #14 LOAD IDENTIFIER ( G, D, C, M, K ) | 0 | 0 | ENTER CIRCUIT #14 HARMONIC IDENTIFIER ( H, or SPACE ) | 0 | 0 | ENTER CIRCUIT #14 NEUTRAL IDENTIFIER ( N or SPACE ) | [31 empty] | 0 | - |  |  | THHN | [6 empty] | 3 | 2 | 2 | 2 | 2 | 2 | ( | ( | ( | ( | ( | ( | ( | ( | ( | (
[20 empty] | 8 | GENERAL: ,; GENERAL: 10; GENERAL: 8, 10 | 8, 10 | 6, 8 | 8, 10 | 8, 10, 12 | 8, 10, 12 | 8 | 0 | 0 | 0 | 0 |  |  |  | 7-8 |  |  | 7, 9, 11 | 7, 9, 11 | 5, 7 | 5, 7 | 7, 9 | 8, 10, 12 | 8, 10, 12 | 6, 8 | 6, 8 | 8, 10 | 7 | 8 | [15 empty] | 16 | 0 | 0 | ENTER CIRCUIT #16 LOAD IDENTIFIER ( G, D, C, M, K ) | 0 | 0 | ENTER CIRCUIT #16 HARMONIC IDENTIFIER ( H, or SPACE ) | 0 | 0 | ENTER CIRCUIT #16 NEUTRAL IDENTIFIER ( N or SPACE ) | [31 empty] | 1 | - | #6 |  | GND | 1-#6 CU GND | [5 empty] | 4 | X L | 60 | 60 | 60 | 60 | 2 | 2 | 2 | 2 | 2 | VD | 2.1 | 1.8 | 1.6 | 2.1
[20 empty] | 13 | GENERAL: ,; GENERAL: 15; GENERAL: 13, 15 | 13, 15 | 9, 11 | 13, 15 | 13, 15, 17 | 13, 15, 17 | 10 | 0 | 0 | 0 | 0 |  |  |  | 9-10 |  |  | 7, 9, 11 | 7, 9, 11 | 7, 9 | 9, 11 |  | 8, 10, 12 | 8, 10, 12 | 8, 10 | 10, 12 |  | 9 | 10 | [15 empty] | 18 | 0 | 0 | ENTER CIRCUIT #18 LOAD IDENTIFIER ( G, D, C, M, K ) | 0 | 0 | ENTER CIRCUIT #18 HARMONIC IDENTIFIER ( H, or SPACE ) | 0 | 0 | ENTER CIRCUIT #18 NEUTRAL IDENTIFIER ( N or SPACE ) | [42 empty] | 5 | X R | 0.122 | 0.122 | 0.122 | 0.122 | X | X | X | X | X | ÷ | VD ÷ | VD ÷ | VD ÷ | VD ÷
[20 empty] | 14 | GENERAL: ,; GENERAL: 16; GENERAL: 14, 16 | 14, 16 | 10, 12 | 14, 16 | 14, 16, 18 | 14, 16, 18 | 12 | 0 | 0 | 0 | 0 |  |  |  | 11-12 |  |  | 7, 9, 11 | 7, 9, 11 | 9, 11 | 11, 13 | 11, 13 | 8, 10, 12 | 8, 10, 12 | 10, 12 | 12, 14 | 12, 14 | 11 | 12 | [15 empty] | 20 | 0 | 0 | ENTER CIRCUIT #20 LOAD IDENTIFIER ( G, D, C, M, K ) | 0 | 0 | ENTER CIRCUIT #20 HARMONIC IDENTIFIER ( H, or SPACE ) | 0 | 0 | ENTER CIRCUIT #20 NEUTRAL IDENTIFIER ( N or SPACE ) | [28 empty] | 0 | [13 empty] | 6 | X I | 143.7 | 143.7 | 125.9 | 143.7 | L | 60 | 60 | 60 | 60 | VOLTS | 480 | 480 | 480 | 480
[20 empty] | 19 | GENERAL: ,; GENERAL: 21; GENERAL: 19, 21 | 19, 21 | 13, 15 | 19, 21 | 19, 21, 23 | 19, 21, 23 | 14 | 0 | 0 | 0 | 0 |  |  |  | 13-14 |  |  | 11, 13 | 11, 13 | 13, 15, 17 | 13, 15, 17 | 13, 15 | 12, 14 | 12, 14 | 14, 16, 18 | 14, 16, 18 | 14, 16 | 13 | 14 | [15 empty] | 22 | 0 | 0 | ENTER CIRCUIT #22 LOAD IDENTIFIER ( G, D, C, M, K ) | 0 | 0 | ENTER CIRCUIT #22 HARMONIC IDENTIFIER ( H, or SPACE ) | 0 | 0 | ENTER CIRCUIT #22 NEUTRAL IDENTIFIER ( N or SPACE ) | [36 empty] | 4-#1/0 THHN CU | [5 empty] | 7 | = |  |  |  |  | X | ' L X | ' L X | ' L X | ' L X | X | V X | V X | V X | V X
[20 empty] | 20 | GENERAL: ,; GENERAL: 22; GENERAL: 20, 22 | 20, 22 | 14, 16 | 20, 22 | 20, 22, 24 | 20, 22, 24 | 16 | 0 | 0 | 0 | 0 |  |  |  | 15-16 |  |  | 13, 15, 17 | 13, 15, 17 | 13, 15 | 15, 17 |  | 14, 16, 18 | 14, 16, 18 | 14, 16 | 16, 18 |  | 15 | 16 | [15 empty] | 24 | 0 | 0 | ENTER CIRCUIT #24 LOAD IDENTIFIER ( G, D, C, M, K ) | 0 | 0 | ENTER CIRCUIT #24 HARMONIC IDENTIFIER ( H, or SPACE ) | 0 | 0 | ENTER CIRCUIT #24 NEUTRAL IDENTIFIER ( N or SPACE ) | [28 empty] | 3Y | [7 empty] | 1-#6 CU GND | [5 empty] | 8 | ÷ 1000 | 1000 | 1000 | 1000 | 1000 | R | 0.1220 | 0.1220 | 0.1220 | 0.1220 | 100 | 100 | 100 | 100 | 100
[20 empty] | 25 | GENERAL: ,; GENERAL: 27; GENERAL: 25, 27 | 25, 27 | 17, 19 | 25, 27 | 25, 27, 29 | 25, 27, 29 | 18 | 0 | 0 | 0 | 0 |  |  |  | 17-18 |  |  | 13, 15, 17 | 13, 15, 17 | 15, 17 | 17, 19 | 17, 19 | 14, 16, 18 | 14, 16, 18 | 16, 18 | 18, 20 | 18, 20 | 17 | 18 | [15 empty] | 26 | 0 | 0 | ENTER CIRCUIT #26 LOAD IDENTIFIER ( G, D, C, M, K ) | 0 | 0 | ENTER CIRCUIT #26 HARMONIC IDENTIFIER ( H, or SPACE ) | 0 | 0 | ENTER CIRCUIT #26 NEUTRAL IDENTIFIER ( N or SPACE ) | [28 empty] | AUTO | [13 empty] | 9 | = |  |  |  |  | X | R X | R X | R X | R X | ) = | ) = | ) = | ) = | ) =
[20 empty] | 26 | GENERAL: ,; GENERAL: 28; GENERAL: 26, 28 | 26, 28 | 18, 20 | 26, 28 | 26, 28, 30 | 26, 28, 30 | 20 | 0 | 0 | 0 | 0 |  |  |  | 19-20 |  |  | 17, 19 | 17, 19 | 19, 21, 23 | 19, 21, 23 | 19, 21 | 18, 20 | 18, 20 | 20, 22, 24 | 20, 22, 24 | 20, 22 | 19 | 20 | [15 empty] | 28 | 0 | 0 | ENTER CIRCUIT #28 LOAD IDENTIFIER ( G, D, C, M, K ) | 0 | 0 | ENTER CIRCUIT #28 HARMONIC IDENTIFIER ( H, or SPACE ) | 0 | 0 | ENTER CIRCUIT #28 NEUTRAL IDENTIFIER ( N or SPACE ) | [42 empty] | 10 | X 0.866 | 1 | 0.866 | 0.866 | 1 | I | 143.7 | 143.7 | 125.9 | 143.7 | VD | 0.4 | 0.4 | 0.3 | 0.4
[20 empty] | 31 | GENERAL: ,; GENERAL: 33; GENERAL: 31, 33 | 31, 33 | 21, 23 | 31, 33 | 31, 33, 35 | 31, 33, 35 | 22 | 0 | 0 | 0 | 0 |  |  |  | 21-22 |  |  | 19, 21, 23 | 19, 21, 23 | 19, 21 | 21, 23 |  | 20, 22, 24 | 20, 22, 24 | 20, 22 | 22, 24 |  | 21 | 22 | [15 empty] | 30 | 0 | 0 | ENTER CIRCUIT #30 LOAD IDENTIFIER ( G, D, C, M, K ) | 0 | 0 | ENTER CIRCUIT #30 HARMONIC IDENTIFIER ( H, or SPACE ) | 0 | 0 | ENTER CIRCUIT #30 NEUTRAL IDENTIFIER ( N or SPACE ) | [42 empty] | 11 | = VD | 2.1 | 1.8 | 1.6 | 2.1 | / | A ÷ | A ÷ | A ÷ | A ÷ | % | % VD | % VD | % VD | % VD
[20 empty] | 32 | GENERAL: ,; GENERAL: 34; GENERAL: 32, 34 | 32, 34 | 22, 24 | 32, 34 | 32, 34, 36 | 32, 34, 36 | 24 | 0 | 0 | 0 | 0 |  |  |  | 23-24 |  |  | 19, 21, 23 | 19, 21, 23 | 21, 23 | 23, 25 | 23, 25 | 20, 22, 24 | 20, 22, 24 | 22, 24 | 24, 26 | 24, 26 | 23 | 24 | [15 empty] | 32 | 0 | 0 | ENTER CIRCUIT #32 LOAD IDENTIFIER ( G, D, C, M, K ) | 0 | 0 | ENTER CIRCUIT #32 HARMONIC IDENTIFIER ( H, or SPACE ) | 0 | 0 | ENTER CIRCUIT #32 NEUTRAL IDENTIFIER ( N or SPACE ) | [42 empty] | 12 | ÷ VOLTS | 480 | 480 | 480 | 480 | 1,000 | 1,000 | 1,000 | 1,000 | 1,000 | ( VD ÷ VOLTS X 100 ) = VD % | ( 2.1 VD ÷ 480 V X 100 ) = 0.4 % VD | ( 1.8 VD ÷ 480 V X 100 ) = 0.4 % VD | ( 1.6 VD ÷ 480 V X 100 ) = 0.3 % VD | ( 2.1 VD ÷ 480 V X 100 ) = 0.4 % VD
[20 empty] | 37 | GENERAL: ,; GENERAL: 39; GENERAL: 37, 39 | 37, 39 | 25, 27 | 37, 39 | 37, 39, 41 | 37, 39, 41 | 26 | 0 | 0 | 0 | 0 |  |  |  | 25-26 |  |  | 23, 25 | 23, 25 | 25, 27, 29 | 25, 27, 29 | 25, 27 | 24, 26 | 24, 26 | 26, 28, 30 | 26, 28, 30 | 26, 28 | 25 | 26 | [15 empty] | 34 | 0 | 0 | ENTER CIRCUIT #34 LOAD IDENTIFIER ( G, D, C, M, K ) | 0 | 0 | ENTER CIRCUIT #34 HARMONIC IDENTIFIER ( H, or SPACE ) | 0 | 0 | ENTER CIRCUIT #34 NEUTRAL IDENTIFIER ( N or SPACE ) | [42 empty] | 13 | = VD % | 0.44% | 0.38% | 0.33% | 0.44% | X | ) | X | X | ) |  | 0.4 % VD | 0.4 % VD | 0.3 % VD | 0.4 % VD
[20 empty] | 38 | GENERAL: ,; GENERAL: 40; GENERAL: 38, 40 | 38, 40 | 26, 28 | 38, 40 | 38, 40, 42 | 38, 40, 42 | 28 | 0 | 0 | 0 | 0 |  |  |  | 27-28 |  |  | 25, 27, 29 | 25, 27, 29 | 25, 27 | 27, 29 |  | 26, 28, 30 | 26, 28, 30 | 26, 28 | 28, 30 |  | 27 | 28 | [15 empty] | 36 | 0 | 0 | ENTER CIRCUIT #36 LOAD IDENTIFIER ( G, D, C, M, K ) | 0 | 0 | ENTER CIRCUIT #36 HARMONIC IDENTIFIER ( H, or SPACE ) | 0 | 0 | ENTER CIRCUIT #36 NEUTRAL IDENTIFIER ( N or SPACE ) | [48 empty] | 0.866 | = | 0.866 | 0.866 | =
[20 empty] | 43 | GENERAL: ,; GENERAL: 45; GENERAL: 43, 45 | 43, 45 | 29, 31 | 43, 45 | 43, 45, 47 | 43, 45, 47 | 30 | 0 | 0 | 0 | 0 |  |  |  | 29-30 |  |  | 25, 27, 29 | 25, 27, 29 | 27, 29 | 29, 31 | 29, 31 | 26, 28, 30 | 26, 28, 30 | 28, 30 | 30, 32 | 30, 32 | 29 | 30 | [15 empty] | 38 | 0 | 0 | ENTER CIRCUIT #38 LOAD IDENTIFIER ( G, D, C, M, K ) | 0 | 0 | ENTER CIRCUIT #38 HARMONIC IDENTIFIER ( H, or SPACE ) | 0 | 0 | ENTER CIRCUIT #38 NEUTRAL IDENTIFIER ( N or SPACE ) | [48 empty] | ) | 2.1 | ) | ) | 2.1
[20 empty] | 44 | GENERAL: ,; GENERAL: 46; GENERAL: 44, 46 | 44, 46 | 30, 32 | 44, 46 | 44, 46, 48 | 44, 46, 48 | 32 | 0 | 0 | 0 | 0 |  |  |  | 31-32 |  |  | 29, 31 | 29, 31 | 31, 33, 35 | 31, 33, 35 | 31, 33 | 30, 32 | 30, 32 | 32, 34, 36 | 32, 34, 36 | 32, 34 | 31 | 32 | [15 empty] | 40 | 0 | 0 | ENTER CIRCUIT #40 LOAD IDENTIFIER ( G, D, C, M, K ) | 0 | 0 | ENTER CIRCUIT #40 HARMONIC IDENTIFIER ( H, or SPACE ) | 0 | 0 | ENTER CIRCUIT #40 NEUTRAL IDENTIFIER ( N or SPACE ) | [7 empty] | FEEDER CONDUIT | [40 empty] | = | VD | = | = | VD
[20 empty] | 49 | GENERAL: ,; GENERAL: 51; GENERAL: 49, 51 | 49, 51 | 33, 35 | 49, 51 | 49, 51, 53 | 49, 51, 53 | 34 | 0 | 0 | 0 | 0 |  |  |  | 33-34 |  |  | 31, 33, 35 | 31, 33, 35 | 31, 33 | 33, 35 |  | 32, 34, 36 | 32, 34, 36 | 32, 34 | 34, 36 |  | 33 | 34 | [15 empty] | 42 | 0 | 0 | ENTER CIRCUIT #42 LOAD IDENTIFIER ( G, D, C, M, K ) | 0 | 0 | ENTER CIRCUIT #42 HARMONIC IDENTIFIER ( H, or SPACE ) | 0 | 0 | ENTER CIRCUIT #42 NEUTRAL IDENTIFIER ( N or SPACE ) | [48 empty] | VD |  | 1.8 | 1.6
[20 empty] | 50 | GENERAL: ,; GENERAL: 52; GENERAL: 50, 52 | 50, 52 | 34, 36 | 50, 52 | 50, 52, 54 | 50, 52, 54 | 36 | 0 | 0 | 0 | 0 |  |  |  | 35-36 |  |  | 31, 33, 35 | 31, 33, 35 | 33, 35 | 35, 37 | 35, 37 | 32, 34, 36 | 32, 34, 36 | 34, 36 | 36, 38 | 36, 38 | 35 | 36 | [15 empty] | 44 | 0 | 0 | ENTER CIRCUIT #44 LOAD IDENTIFIER ( G, D, C, M, K ) | 0 | 0 | ENTER CIRCUIT #44 HARMONIC IDENTIFIER ( H, or SPACE ) | 0 | 0 | ENTER CIRCUIT #44 NEUTRAL IDENTIFIER ( N or SPACE ) | [7 empty] | 0 | [42 empty] | VD | VD
[20 empty] | 55 | GENERAL: ,; GENERAL: 57; GENERAL: 55, 57 | 55, 57 | 37, 39 | 55, 57 | 55, 57, 59 | 55, 57, 59 | 38 | 0 | 0 | 0 | 0 |  |  |  | 37-38 |  |  | 35, 37 | 35, 37 | 37, 39, 41 | 37, 39, 41 | 37, 39 | 36, 38 | 36, 38 | 38, 40, 42 | 38, 40, 42 | 38, 40 | 37 | 38 | [15 empty] | 46 | 0 | 0 | ENTER CIRCUIT #46 LOAD IDENTIFIER ( G, D, C, M, K ) | 0 | 0 | ENTER CIRCUIT #46 HARMONIC IDENTIFIER ( H, or SPACE ) | 0 | 0 | ENTER CIRCUIT #46 NEUTRAL IDENTIFIER ( N or SPACE )
[20 empty] | 56 | GENERAL: ,; GENERAL: 58; GENERAL: 56, 58 | 56, 58 | 38, 40 | 56, 58 | 56, 58,60 | 56, 58, 60 | 40 | 0 | 0 | 0 | 0 |  |  |  | 39-40 |  |  | 37, 39, 41 | 37, 39, 41 | 37, 39 | 39, 41 |  | 38, 40, 42 | 38, 40, 42 | 38, 40 | 40, 42 |  | 39 | 40 | [15 empty] | 48 | 0 | 0 | ENTER CIRCUIT #48 LOAD IDENTIFIER ( G, D, C, M, K ) | 0 | 0 | ENTER CIRCUIT #48 HARMONIC IDENTIFIER ( H, or SPACE ) | 0 | 0 | ENTER CIRCUIT #48 NEUTRAL IDENTIFIER ( N or SPACE ) | [49 empty] | 2.1 VD | 1.8 VD | 1.6 VD | 2.1 VD
[20 empty] | 61 | GENERAL: ,; GENERAL: 63; GENERAL: 61, 63 | 61, 63 | 41, 43 | 61, 63 | 61, 63, 65 | 61, 63, 65 | 42 | 0 | 0 | 0 | 0 |  |  |  | 41-42 |  |  | 37, 39, 41 | 37, 39, 41 | 39, 41 | 41, 43 | 41, 43 | 38, 40, 42 | 38, 40, 42 | 40, 42 | 42, 44 | 42, 44 | 41 | 42 | [15 empty] | 50 | 0 | 0 | ENTER CIRCUIT #50 LOAD IDENTIFIER ( G, D, C, M, K ) | 0 | 0 | ENTER CIRCUIT #50 HARMONIC IDENTIFIER ( H, or SPACE ) | 0 | 0 | ENTER CIRCUIT #50 NEUTRAL IDENTIFIER ( N or SPACE ) | [49 empty] | ( 2 X 60' L X 0.1220 R X 143.7 A ÷ 1,000 ) = 2.1 VD | ( 2 X 60' L X 0.1220 R X 143.7 A ÷ 1,000 X 0.866 ) = 1.8 VD | ( 2 X 60' L X 0.1220 R X 125.9 A ÷ 1,000 X 0.866 ) = 1.6 VD | ( 2 X 60' L X 0.1220 R X 143.7 A ÷ 1,000 ) = 2.1 VD
[20 empty] | 62 | GENERAL: ,; GENERAL: 64; GENERAL: 62, 64 | 62, 64 | 42, 44 | 62, 64 | 62, 64, 66 | 62, 64, 66 | 44 | 0 | 0 | 0 | 0 |  |  |  | 43-44 |  |  | 41, 43 | 41, 43 | 43, 45, 47 | 43, 45, 47 | 43, 45 | 42, 44 | 42, 44 | 44, 46, 48 | 44, 46, 48 | 44, 46 | 43 | 44 | [15 empty] | 52 | 0 | 0 | ENTER CIRCUIT #52 LOAD IDENTIFIER ( G, D, C, M, K ) | 0 | 0 | ENTER CIRCUIT #52 HARMONIC IDENTIFIER ( H, or SPACE ) | 0 | 0 | ENTER CIRCUIT #52 NEUTRAL IDENTIFIER ( N or SPACE )
[20 empty] | 67 | GENERAL: ,; GENERAL: 69; GENERAL: 67, 69 | 67, 69 | 45, 47 | 67, 69 | 67, 69, 71 | 67, 69, 71 | 46 | 0 | 0 | 0 | 0 |  |  |  | 45-46 |  |  | 43, 45, 47 | 43, 45, 47 | 43, 45 | 45, 47 |  | 44, 46, 48 | 44, 46, 48 | 44, 46 | 46, 48 |  | 45 | 46 | [15 empty] | 54 | 0 | 0 | ENTER CIRCUIT #54 LOAD IDENTIFIER ( G, D, C, M, K ) | 0 | 0 | ENTER CIRCUIT #54 HARMONIC IDENTIFIER ( H, or SPACE ) | 0 | 0 | ENTER CIRCUIT #54 NEUTRAL IDENTIFIER ( N or SPACE ) | [39 empty] | WIRE | WIRE
[20 empty] | 68 | GENERAL: ,; GENERAL: 70; GENERAL: 68, 70 | 68, 70 | 46, 48 | 68, 70 | 68, 70, 72 | 68, 70, 72 | 48 | 0 | 0 | 0 | 0 |  |  |  | 47-48 |  |  | 43, 45, 47 | 43, 45, 47 | 45, 47 | 47, 49 | 47, 49 | 44, 46, 48 | 44, 46, 48 | 46, 48 | 48, 50 | 48, 50 | 47 | 48 | [15 empty] | 56 | 0 | 0 | ENTER CIRCUIT #56 LOAD IDENTIFIER ( G, D, C, M, K ) | 0 | 0 | ENTER CIRCUIT #56 HARMONIC IDENTIFIER ( H, or SPACE ) | 0 | 0 | ENTER CIRCUIT #56 NEUTRAL IDENTIFIER ( N or SPACE ) | [39 empty] | SIZE | WIRE
[20 empty] | 73 | GENERAL: ,; GENERAL: 75; GENERAL: 73, 75 | 73, 75 | 49, 51 | 73, 75 | 73, 75, 77 | 73, 75, 77 | 50 | 0 | 0 | 0 | 0 |  |  |  | 49-50 |  |  | 47, 49 | 47, 49 | 49, 51, 53 | 49, 51, 53 | 49, 51 | 48, 50 | 48, 50 | 50, 52, 54 | 50, 52, 54 | 50, 52 | 49 | 50 | [15 empty] | 58 | 0 | 0 | ENTER CIRCUIT #58 LOAD IDENTIFIER ( G, D, C, M, K ) | 0 | 0 | ENTER CIRCUIT #58 HARMONIC IDENTIFIER ( H, or SPACE ) | 0 | 0 | ENTER CIRCUIT #58 NEUTRAL IDENTIFIER ( N or SPACE ) | [39 empty] | CODE | SIZE
[20 empty] | 74 | GENERAL: ,; GENERAL: 76; GENERAL: 74, 76 | 74, 76 | 50, 52 | 74, 76 | 74, 76, 78 | 74, 76, 78 | 52 | 0 | 0 | 0 | 0 |  |  |  | 51-52 |  |  | 49, 51, 53 | 49, 51, 53 | 49, 51 | 51, 53 |  | 50, 52, 54 | 50, 52, 54 | 50, 52 | 52, 54 |  | 51 | 52 | [15 empty] | 60 | 0 | 0 | ENTER CIRCUIT #60 LOAD IDENTIFIER ( G, D, C, M, K ) | 0 | 0 | ENTER CIRCUIT #60 HARMONIC IDENTIFIER ( H, or SPACE ) | 0 | 0 | ENTER CIRCUIT #60 NEUTRAL IDENTIFIER ( N or SPACE ) | [40 empty] | AWG
[20 empty] | 79 | GENERAL: ,; GENERAL: 81; GENERAL: 79, 81 | 79, 81 | 53, 55 | 79, 81 | 79, 81, 83 | 79, 81, 83 | 54 | 0 | 0 | 0 | 0 |  |  |  | 53-54 |  |  | 49, 51, 53 | 49, 51, 53 | 51, 53 | 53, 55 | 53, 55 | 50, 52, 54 | 50, 52, 54 | 52, 54 | 54, 56 | 54, 56 | 53 | 54 | [15 empty] | 62 | 0 | 0 | ENTER CIRCUIT #62 LOAD IDENTIFIER ( G, D, C, M, K ) | 0 | 0 | ENTER CIRCUIT #62 HARMONIC IDENTIFIER ( H, or SPACE ) | 0 | 0 | ENTER CIRCUIT #62 NEUTRAL IDENTIFIER ( N or SPACE ) | [39 empty] | 3 | #10
[20 empty] | 80 | GENERAL: ,; GENERAL: 82; GENERAL: 80, 82 | 80, 82 | 54, 56 | 80, 82 | 80, 82, 84 | 80, 82, 84 | 56 | 0 | 0 | 0 | 0 |  |  |  | 55-56 |  |  | 53, 55 | 53, 55 | 55, 57, 59 | 55, 57, 59 | 55, 57 | 54, 56 | 54, 56 | 56, 58, 60 | 56, 58, 60 | 56, 58 | 55 | 56 | [15 empty] | 64 | 0 | 0 | ENTER CIRCUIT #64 LOAD IDENTIFIER ( G, D, C, M, K ) | 0 | 0 | ENTER CIRCUIT #64 HARMONIC IDENTIFIER ( H, or SPACE ) | 0 | 0 | ENTER CIRCUIT #64 NEUTRAL IDENTIFIER ( N or SPACE ) | [39 empty] | 4 | #8
[27 empty] | 80, 82 | 57, 59 | 80, 82 |  |  | 58 | 0 |  |  | 0 |  |  |  | 57-58 |  |  | 55, 57, 59 | 55, 57, 59 | 55, 57 | 57, 59 |  | 56, 58, 60 | 56, 58, 60 | 56, 58 | 58, 60 |  | 57 | 58 | [15 empty] | 66 | 0 | 0 | ENTER CIRCUIT #66 LOAD IDENTIFIER ( G, D, C, M, K ) | 0 | 0 | ENTER CIRCUIT #66 HARMONIC IDENTIFIER ( H, or SPACE ) | 0 | 0 | ENTER CIRCUIT #66 NEUTRAL IDENTIFIER ( N or SPACE ) | [39 empty] | 5 | #6 | [6 empty] | VOLTAGE DROP | bar: GENERAL
[27 empty] | 80, 82 | 58, 60 | 80, 82 |  |  | 60 | 0 |  |  | 0 |  |  |  | 59-60 |  |  | 55, 57, 59 | 55, 57, 59 | 57, 59 | 59, 61 | 59, 61 | 56, 58, 60 | 56, 58, 60 | 58, 60 | 60, 62 | 60, 62 | 59 | 60 | [15 empty] | 68 | 0 | 0 | ENTER CIRCUIT #68 LOAD IDENTIFIER ( G, D, C, M, K ) | 0 | 0 | ENTER CIRCUIT #68 HARMONIC IDENTIFIER ( H, or SPACE ) | 0 | 0 | ENTER CIRCUIT #68 NEUTRAL IDENTIFIER ( N or SPACE ) | [39 empty] | 6 | #4 | [6 empty] | Single Phase | ( 2 X 60' L X 0.1220 R X 143.7 A ÷ 1,000 ) = 2.1 VD |  |  | Voltage Drop % | ( 2.1 VD ÷ 480 V X 100 ) = 0.4 % VD | bar: GENERAL
[27 empty] | 80, 82 | 61, 63 | 80, 82 |  |  | 62 | 0 |  |  | 0 |  |  |  | 61-62 |  |  | 59, 61 | 59, 61 | 61, 63, 65 | 61, 63, 65 | 61, 63 | 60, 62 | 60, 62 | 62, 64, 66 | 62, 64, 66 | 62, 64 | 61 | 62 | [15 empty] | 70 | 0 | 0 | ENTER CIRCUIT #70 LOAD IDENTIFIER ( G, D, C, M, K ) | 0 | 0 | ENTER CIRCUIT #70 HARMONIC IDENTIFIER ( H, or SPACE ) | 0 | 0 | ENTER CIRCUIT #70 NEUTRAL IDENTIFIER ( N or SPACE ) | [39 empty] | 7 | #3 | [6 empty] | Three Phase | ( 2 X 60' L X 0.1220 R X 143.7 A ÷ 1,000 X 0.866 ) = 1.8 VD |  |  | Voltage Drop % | ( 1.8 VD ÷ 480 V X 100 ) = 0.4 % VD | bar: GENERAL
[27 empty] | 80, 82 | 62, 64 | 80, 82 |  |  | 64 | 0 |  |  | 0 |  |  |  | 63-64 |  |  | 61, 63, 65 | 61, 63, 65 | 61, 63 | 63, 65 |  | 62, 64, 66 | 62, 64, 66 | 62, 64 | 64, 66 |  | 63 | 64 | [15 empty] | 72 | 0 | 0 | ENTER CIRCUIT #72 LOAD IDENTIFIER ( G, D, C, M, K ) | 0 | 0 | ENTER CIRCUIT #72 HARMONIC IDENTIFIER ( H, or SPACE ) | 0 | 0 | ENTER CIRCUIT #72 NEUTRAL IDENTIFIER ( N or SPACE ) | [39 empty] | 8 | #2 | [6 empty] | Voltage Drop L1 & L3 | ( 2 X 60' L X 0.1220 R X 143.7 A ÷ 1,000 ) = 2.1 VD |  |  | Voltage Drop % L1 & L3 | ( 2.1 VD ÷ 480 V X 100 ) = 0.4 % VD | bar: GENERAL
[27 empty] | 80, 82 | 65, 67 | 80, 82 |  |  | 66 | 0 |  |  | 0 |  |  |  | 65-66 |  |  | 61, 63, 65 | 61, 63, 65 | 63, 65 | 65, 67 | 65, 67 | 62, 64, 66 | 62, 64, 66 | 64, 66 | 66, 68 | 66, 68 | 65 | 66 | [15 empty] | 74 | 0 | 0 | ENTER CIRCUIT #74 LOAD IDENTIFIER ( G, D, C, M, K ) | 0 | 0 | ENTER CIRCUIT #74 HARMONIC IDENTIFIER ( H, or SPACE ) | 0 | 0 | ENTER CIRCUIT #74 NEUTRAL IDENTIFIER ( N or SPACE ) | [39 empty] | 9 | #1 | [6 empty] | Voltage Drop L2 ( Hi-Leg ) | ( 2 X 60' L X 0.1220 R X 125.9 A ÷ 1,000 X 0.866 ) = 1.6 VD |  |  | Voltage Drop % L2 ( Hi-Leg ) | ( 1.6 VD ÷ 480 V X 100 ) = 0.3 % VD | bar: GENERAL
[27 empty] | 80, 82 | 66, 68 | 80, 82 |  |  | 68 | 0 |  |  | 0 |  |  |  | 67-68 |  |  | 65, 67 | 65, 67 | 67, 69, 71 | 67, 69, 71 | 67, 69 | 66, 68 | 66, 68 | 68, 70, 72 | 68, 70, 72 | 68, 70 | 67 | 68 | [15 empty] | 76 | 0 | 0 | ENTER CIRCUIT #76 LOAD IDENTIFIER ( G, D, C, M, K ) | 0 | 0 | ENTER CIRCUIT #76 HARMONIC IDENTIFIER ( H, or SPACE ) | 0 | 0 | ENTER CIRCUIT #76 NEUTRAL IDENTIFIER ( N or SPACE ) | [39 empty] | 10 | #1/0 | bar: GENERAL
[27 empty] | 80, 82 | 69, 71 | 80, 82 |  |  | 70 | 0 |  |  | 0 |  |  |  | 69-70 |  |  | 67, 69, 71 | 67, 69, 71 | 67, 69 | 69, 71 |  | 68, 70, 72 | 68, 70, 72 | 68, 70 | 70, 72 |  | 69 | 70 | [15 empty] | 78 | 0 | 0 | ENTER CIRCUIT #78 LOAD IDENTIFIER ( G, D, C, M, K ) | 0 | 0 | ENTER CIRCUIT #78 HARMONIC IDENTIFIER ( H, or SPACE ) | 0 | 0 | ENTER CIRCUIT #78 NEUTRAL IDENTIFIER ( N or SPACE ) | [39 empty] | 11 | #2/0 | bar: GENERAL
[27 empty] | 80, 82 | 70, 72 | 80, 82 |  |  | 72 | 0 |  |  | 0 |  |  |  | 71-72 |  |  | 67, 69, 71 | 67, 69, 71 | 69, 71 | 71, 73 | 71, 73 | 68, 70, 72 | 68, 70, 72 | 70, 72 | 72, 74 | 72, 74 | 71 | 72 | [15 empty] | 80 | 0 | 0 | ENTER CIRCUIT #80 LOAD IDENTIFIER ( G, D, C, M, K ) | 0 | 0 | ENTER CIRCUIT #80 HARMONIC IDENTIFIER ( H, or SPACE ) | 0 | 0 | ENTER CIRCUIT #80 NEUTRAL IDENTIFIER ( N or SPACE ) | [39 empty] | 12 | #3/0 |  | 1 |  |  |  | 3D | 3D | bar: GENERAL
[27 empty] | 80, 82 | 73, 75 | 80, 82 |  |  | 74 | 0 |  |  | 0 |  |  |  | 73-74 |  |  | 71, 73 | 71, 73 | 73, 75, 77 | 73, 75, 77 | 73, 75 | 72, 74 | 72, 74 | 74, 76, 78 | 74, 76, 78 | 74, 76 | 73 | 74 | [15 empty] | 82 | 0 | 0 | ENTER CIRCUIT #82 LOAD IDENTIFIER ( G, D, C, M, K ) | 0 | 0 | ENTER CIRCUIT #82 HARMONIC IDENTIFIER ( H, or SPACE ) | 0 | 0 | ENTER CIRCUIT #82 NEUTRAL IDENTIFIER ( N or SPACE ) | [39 empty] | 13 | #4/0 |  | 2 |  | 1-PHASE | 3Y | L2 | L1 & L3 | bar: GENERAL
[27 empty] | 80, 82 | 74, 76 | 80, 82 |  |  | 76 | 0 |  |  | 0 |  |  |  | 75-76 |  |  | 73, 75, 77 | 73, 75, 77 | 73, 75 | 75, 77 |  | 74, 76, 78 | 74, 76, 78 | 74, 76 | 76, 78 |  | 75 | 76 | [15 empty] | 84 | 0 | 0 | ENTER CIRCUIT #84 LOAD IDENTIFIER ( G, D, C, M, K ) | 0 | 0 | ENTER CIRCUIT #84 HARMONIC IDENTIFIER ( H, or SPACE ) | 0 | 0 | ENTER CIRCUIT #84 NEUTRAL IDENTIFIER ( N or SPACE ) | [39 empty] | 14 | #250 |  | 3 | 2 | 2 | 2 | 2 | 2 | bar: GENERAL
[27 empty] | 80, 82 | 77, 79 | 80, 82 |  |  | 78 | 0 |  |  | 0 |  |  |  | 77-78 |  |  | 73, 75, 77 | 73, 75, 77 | 75, 77 | 77, 79 | 77, 79 | 74, 76, 78 | 74, 76, 78 | 76, 78 | 78, 80 | 78, 80 | 77 | 78 | [14 empty] | 0 |  | 0 |  |  | 0 |  |  | 0 | [41 empty] | 15 | #300 |  | 4 | X L | 0 | 0 | 0 | 0 | bar: GENERAL
[27 empty] | 80, 82 | 78, 80 | 80, 82 |  |  | 80 | 0 |  |  | 0 |  |  |  | 79-80 |  |  | 77, 79 | 77, 79 | 79, 81, 83 | 79, 81, 83 | 79, 81 | 78, 80 | 78, 80 | 80, 82, 84 | 80, 82, 84 | 80, 82 | 79 | 80 | [64 empty] | 16 | #350 |  | 5 | X R | 0.122 | 0.122 | 0.122 | 0.122 | bar: GENERAL
[27 empty] | 80, 82 | 81, 83 | 80, 82 |  |  |  | 0 |  |  | 0 |  |  |  | 81-82 |  |  | 79, 81, 83 | 79, 81, 83 | 79, 81 | 81, 83 |  | 80, 82, 84 | 80, 82, 84 | 80, 82 | 82, 84 |  | 81 | 82 | [64 empty] | 17 | #400 |  | 6 | X I | 143.7 | 143.7 | 125.9 | 143.7 | bar: GENERAL
[27 empty] | 80, 82 | 82, 84 | 80, 82 |  |  |  | 0 |  |  | 0 |  |  |  | 83-84 |  |  | 79, 81, 83 | 79, 81, 83 | 81, 83 |  |  | 80, 82, 84 | 80, 82, 84 | 82, 84 |  |  | 83 | 84 | [16 empty] | AC/AL | [47 empty] | 18 | #500 |  | 7 | = | bar: GENERAL
[71 empty] | ERROR | [50 empty] | 8 | ÷ 1000 | 1000 | 1000 | 1000 | 1000 | bar: GENERAL
[71 empty] | CHECK | [50 empty] | 9 | =
[70 empty] | CU/AL? | CU | [50 empty] | 10 | X 0.866 | 1 | 0.866 | 0.866 | 1
[70 empty] | AM72-CA | 0 | [50 empty] | 11 | = VD | 0 | 0 | 0 | 0
[70 empty] | THHN-CA | 0 | [50 empty] | 12 | ÷ VOLTS | 480 | 480 | 480 | 480
[70 empty] | XHHW-CA | 0 | [50 empty] | 13 | = VD % | 0% | 0% | 0% | 0%
0
0%
[127 empty] | 0.0 | % VD | 0.0 % VD
[33 empty] | 0 | 0 | 1 | 0 | 1
1
1-PHASE
[24 empty] | 1 | 3

## Schedule
PANEL |  | P1 |  |  |  |  | FEEDER | [5 empty] | 0
FED FROM |  | MSWBD |  |  |  |  | NUMBER OF CONDUITS |  |  |  | 1
# CIRCUITS |  |  |  |  | 84 |  | FEEDER CONDUIT |  |  |  | 1 1/2''
HI VOLTAGE |  |  |  |  | 480 |  | WIRE SIZE L1 |  |  |  | #1/0 |  | SUB PANEL
LOW VOLTAGE |  |  |  |  | 277 |  | WIRE SIZE L2 |  |  |  | #1/0 |  | 3
PHASE |  |  |  |  | 3Y |  | WIRE SIZE L3 |  |  |  | #1/0
DESIGN LOAD AMPS |  |  |  |  | 143.7 |  | WIRE SIZE NEUTRAL |  |  |  | #1/0 |  | 60
NEUTRAL BUS |  |  |  |  | YES |  | WIRE SIZE GROUND |  |  |  | #6 |  | 0 | [8 empty] | 3-PHASE
GROUND BUS |  |  |  |  | YES | [7 empty] | A | [8 empty] | 0
AVAILABLE FAULT CURRENT AT THIS PANEL |  |  |  |  | 18,954 | [7 empty] | -3P
MAIN LUG ONLY | [12 empty] | 0A-3P
BBC
[7 empty] | DISPLAY VOLTAGE DROP | [5 empty] | FUSE HI-LEG AT |  | X X X | X X X | 1 | SUB PANEL |  | 14658 | 14658
[13 empty] | 0 |  | 60A-3P | 60A-3P | 2 | SP1 |  | 9788 | 9788
[13 empty] | A |  | X X X | X X X | 3 | SUB PANEL |  | 12126 | 12126
FUSE HI-LEG AT 0A
[15 empty] | 3 | 1, 3, 5
# | BKR | CIRCUIT DESCRIPTION | H | I | VA |  | VA | I | H | CIRCUIT DESCRIPTION | BKR | #
1 | X X X | SUB PANEL |  |  | 14658 | L1 | 13850 | G |  | X X X | X X X | 2 | 1 | 1 | 3 | 0 | 1, 3 | 2, 4 | 1, 3, 5 | 2, 4, 6 | 1 | X X X | SUB PANEL | 14658 |  | X X X | X X X | 13850
3 | 60A-3P | SP1 |  |  | 9788 | L2 | 13850 | G |  | AC UNIT | 60A-1P | 4 | 1 | 3 | 3 | 0 | 1, 3 | 2, 4 | 1, 3, 5 | 2, 4, 6 | 3 | 60A-3P | SP1 | 9788 |  | 60A-1P | AC UNIT | 13850
5 | X X X | SUB PANEL |  |  | 12126 | L3 | 13850 | G |  | X X X | X X X | 6 | 1 | 5 | 3 | 0 |  |  | 1, 3, 5 | 2, 4, 6 | 5 | X X X | SUB PANEL | 12126 |  | X X X | X X X | 13850
7 | 20A-1P | LIGHTS | H | C | 1500 | L1 |  | G |  |  |  | 8 | 1 | 0 | 0 | 0 | 7, 9 | 8, 10 | 7, 9, 11 | 8, 10, 12 | 7 | 20A-1P | LIGHTS | 1500 |  | 0 | 0 | 0
9 | 20A-1P | LIGHTS | H | C | 1500 | L2 |  | G |  |  |  | 10 | 1 | 0 | 0 | 0 | 7, 9 | 8, 10 | 7, 9, 11 | 8, 10, 12 | 9 | 20A-1P | LIGHTS | 1500 |  | 0 | 0 | 0
11 | 20A-1P | LIGHTS | H | C | 1500 | L3 |  | G |  |  |  | 12 | 1 | 0 | 0 | 0 |  |  | 7, 9, 11 | 8, 10, 12 | 11 | 20A-1P | LIGHTS | 1500 |  | 0 | 0 | 0
13 | 20A-1P | LIGHTS | H | C | 1500 | L1 |  | G |  | PINK CELLS ARE |  | 14 | 1 | 0 | 0 | 0 | 13, 15 | 14, 16 | 13, 15, 17 | 14, 16, 18 | 13 | 20A-1P | LIGHTS | 1500 |  | 0 | PINK CELLS ARE | 0
15 | 20A-1P | LIGHTS | H | C | 1500 | L2 |  | G |  | PROTECTED IN DEMO |  | 16 | 1 | 0 | 0 | 0 | 13, 15 | 14, 16 | 13, 15, 17 | 14, 16, 18 | 15 | 20A-1P | LIGHTS | 1500 |  | 0 | PROTECTED IN DEMO | 0
17 | 20A-1P | LIGHTS | H | C | 1500 | L3 |  | G |  |  |  | 18 | 1 | 0 | 0 | 0 |  |  | 13, 15, 17 | 14, 16, 18 | 17 | 20A-1P | LIGHTS | 1500 |  | 0 | 0 | 0
19 | 20A-1P | LIGHTS | H | C | 1500 | L1 |  | G |  |  |  | 20 | 1 | 0 | 0 | 0 | 19, 21 | 20, 22 | 19, 21, 23 | 20, 22, 24 | 19 | 20A-1P | LIGHTS | 1500 |  | 0 | 0 | 0
21 | 20A-1P | LIGHTS | H | C | 1500 | L2 |  | G |  |  |  | 22 | 1 | 0 | 0 | 0 | 19, 21 | 20, 22 | 19, 21, 23 | 20, 22, 24 | 21 | 20A-1P | LIGHTS | 1500 |  | 0 | 0 | 0
23 | 20A-1P | LIGHTS | H | C | 1500 | L3 |  | G |  |  |  | 24 | 1 | 0 | 0 | 0 |  |  | 19, 21, 23 | 20, 22, 24 | 23 | 20A-1P | LIGHTS | 1500 |  | 0 | 0 | 0
25 | 20A-1P | LIGHTS | H | C | 1500 | L1 |  | G |  |  |  | 26 | 1 | 0 | 0 | 0 | 25, 27 | 26, 28 | 25, 27, 29 | 26, 28, 30 | 25 | 20A-1P | LIGHTS | 1500 |  | 0 | 0 | 0
27 | 20A-1P | LIGHTS | H | C | 1500 | L2 |  | G |  |  |  | 28 | 1 | 0 | 0 | 0 | 25, 27 | 26, 28 | 25, 27, 29 | 26, 28, 30 | 27 | 20A-1P | LIGHTS | 1500 |  | 0 | 0 | 0
29 | 20A-1P | LIGHTS | H | C | 1500 | L3 |  | G |  |  |  | 30 | 1 | 0 | 0 | 0 |  |  | 25, 27, 29 | 26, 28, 30 | 29 | 20A-1P | LIGHTS | 1500 |  | 0 | 0 | 0
31 | 20A-1P | LIGHTS | H | C | 1500 | L1 |  | G |  |  |  | 32 | 1 | 0 | 0 | 0 | 31, 33 | 32, 34 | 31, 33, 35 | 32, 34, 36 | 31 | 20A-1P | LIGHTS | 1500 |  | 0 | 0 | 0
33 | 20A-1P | LIGHTS | H | C | 1500 | L2 |  | G |  |  |  | 34 | 1 | 0 | 0 | 0 | 31, 33 | 32, 34 | 31, 33, 35 | 32, 34, 36 | 33 | 20A-1P | LIGHTS | 1500 |  | 0 | 0 | 0
35 | 20A-1P | LIGHTS | H | C | 1500 | L3 |  | G |  |  |  | 36 | 1 | 0 | 0 | 0 |  |  | 31, 33, 35 | 32, 34, 36 | 35 | 20A-1P | LIGHTS | 1500 |  | 0 | 0 | 0
37 | 20A-1P | LIGHTS | H | C | 1500 | L1 |  | G |  |  |  | 38 | 1 | 0 | 0 | 0 | 37, 39 | 38, 40 | 37, 39, 41 | 38, 40, 42 | 37 | 20A-1P | LIGHTS | 1500 |  | 0 | 0 | 0
39 | 20A-1P | LIGHTS | H | C | 1500 | L2 |  | G |  |  |  | 40 | 1 | 0 | 0 | 0 | 37, 39 | 38, 40 | 37, 39, 41 | 38, 40, 42 | 39 | 20A-1P | LIGHTS | 1500 |  | 0 | 0 | 0
41 |  |  |  | G |  | L3 |  | G |  |  |  | 42 | 1 | 0 | 0 | 0 |  |  | 37, 39, 41 | 38, 40, 42 | 41 | 0 | 0 | 0 |  | 0 | 0 | 0
43 |  |  |  | G |  | L1 |  | G |  |  |  | 44 | 1 | 0 | 0 | 0 | 43, 45 | 44, 46 | 43, 45, 47 | 44, 46, 48 | 43 | 0 | 0 | 0 |  | 0 | 0 | 0
45 |  |  |  | G |  | L2 |  | G |  |  |  | 46 | 1 | 0 | 0 | 0 | 43, 45 | 44, 46 | 43, 45, 47 | 44, 46, 48 | 45 | 0 | 0 | 0 |  | 0 | 0 | 0
47 |  |  |  | G |  | L3 |  | G |  | PINK CELLS ARE |  | 48 | 1 | 0 | 0 | 0 |  |  | 43, 45, 47 | 44, 46, 48 | 47 | 0 | 0 | 0 |  | 0 | PINK CELLS ARE | 0
49 |  |  |  | G |  | L1 |  | G |  | PROTECTED IN DEMO |  | 50 | 1 | 0 | 0 | 0 | 49, 51 | 50, 52 | 49, 51, 53 | 50, 52, 54 | 49 | 0 | 0 | 0 |  | 0 | PROTECTED IN DEMO | 0
51 |  |  |  | G |  | L2 |  | G |  |  |  | 52 | 1 | 0 | 0 | 0 | 49, 51 | 50, 52 | 49, 51, 53 | 50, 52, 54 | 51 | 0 | 0 | 0 |  | 0 | 0 | 0
53 |  |  |  | G |  | L3 |  | G |  |  |  | 54 | 1 | 0 | 0 | 0 |  |  | 49, 51, 53 | 50, 52, 54 | 53 | 0 | 0 | 0 |  | 0 | 0 | 0
55 |  |  |  | G |  | L1 |  | G |  |  |  | 56 | 1 | 0 | 0 | 0 | 55, 57 | 56, 58 | 55, 57, 59 | 56, 58, 60 | 55 | 0 | 0 | 0 |  | 0 | 0 | 0
57 |  |  |  | G |  | L2 |  | G |  |  |  | 58 | 1 | 0 | 0 | 0 | 55, 57 | 56, 58 | 55, 57, 59 | 56, 58, 60 | 57 | 0 | 0 | 0 |  | 0 | 0 | 0
59 |  |  |  | G |  | L3 |  | G |  |  |  | 60 | 1 | 0 | 0 | 0 |  |  | 55, 57, 59 | 56, 58, 60 | 59 | 0 | 0 | 0 |  | 0 | 0 | 0
61 |  |  |  | G |  | L1 |  | G |  |  |  | 62 | 1 | 0 | 0 | 0 | 61, 63 | 62, 64 | 61, 63, 65 | 62, 64, 66 | 61 | 0 | 0 | 0 |  | 0 | 0 | 0
63 |  |  |  | G |  | L2 |  | G |  |  |  | 64 | 1 | 0 | 0 | 0 | 61, 63 | 62, 64 | 61, 63, 65 | 62, 64, 66 | 63 | 0 | 0 | 0 |  | 0 | 0 | 0
65 |  |  |  | G |  | L3 |  | G |  |  |  | 66 | 1 | 0 | 0 | 0 |  |  | 61, 63, 65 | 62, 64, 66 | 65 | 0 | 0 | 0 |  | 0 | 0 | 0
67 |  |  |  | G |  | L1 |  | G |  |  |  | 68 | 1 | 0 | 0 | 0 | 67, 69 | 68, 70 | 67, 69, 71 | 68, 70, 72 | 67 | 0 | 0 | 0 |  | 0 | 0 | 0
69 |  |  |  | G |  | L2 |  | G |  |  |  | 70 | 1 | 0 | 0 | 0 | 67, 69 | 68, 70 | 67, 69, 71 | 68, 70, 72 | 69 | 0 | 0 | 0 |  | 0 | 0 | 0
71 |  |  |  | G |  | L3 |  | G |  |  |  | 72 | 1 | 0 | 0 | 0 |  |  | 67, 69, 71 | 68, 70, 72 | 71 | 0 | 0 | 0 |  | 0 | 0 | 0
73 |  |  |  | G |  | L1 |  | G |  |  |  | 74 | 1 | 0 | 0 | 0 | 73, 75 | 74, 76 | 73, 75, 77 | 74, 76, 78 | 73 | 0 | 0 | 0 |  | 0 | 0 | 0
75 |  |  |  | G |  | L2 |  | G |  |  |  | 76 | 1 | 0 | 0 | 0 | 73, 75 | 74, 76 | 73, 75, 77 | 74, 76, 78 | 75 | 0 | 0 | 0 |  | 0 | 0 | 0
77 |  |  |  | G |  | L3 |  | G |  |  |  | 78 | 1 | 0 | 0 | 0 |  |  | 73, 75, 77 | 74, 76, 78 | 77 | 0 | 0 | 0 |  | 0 | 0 | 0
79 |  |  |  | G |  | L1 |  | G |  |  |  | 80 | 1 | 0 | 0 | 0 | 79, 81 | 80, 82 | 79, 81, 83 | 80, 82, 84 | 79 | 0 | 0 | 0 |  | 0 | 0 | 0
81 |  |  |  | G |  | L2 |  | G |  |  |  | 82 | 1 | 0 | 0 | 0 | 79, 81 | 80, 82 | 79, 81, 83 | 80, 82, 84 | 81 | 0 | 0 | 0 |  | 0 | 0 | 0
83 |  |  |  | G |  | L3 |  | G |  |  |  | 84 | 1 | 0 | 0 | 0 |  |  | 79, 81, 83 | 80, 82, 84 | 83 | 0 | 0 | 0 |  | 0 | 0 | 0

## Calcs
[12 empty] | CODE YEAR | 2017 | 2017 | AUTO | [44 empty] | P1.XLS | 0 |  |  |  |  | P | 1 | .XLS | P1.XLS
LOAD CALCULATIONS FOR "PANEL P1" | [17 empty] | RECEPTACLE | L1 | L2 | L3 | TOTAL |  | RECEPTACLE | L1 | L2 | L3 | TOTAL |  | RECEPTACLE | L1 | L2 | L3 | TOTAL | [13 empty] | 0 | [11 empty] | P2.XLS | 0 |  |  |  |  | P | 2 | .XLS | P2.XLS
BASED ON THE 2017 NEC | [9 empty] | NEC 220.61(A) |  |  | SUB PANEL PHASE | 3Y |  |  | THIS PANEL | DIVERSITY | 0 | 0 |  | 0 |  | DIVERSITY | 0 |  | 0 | 0 |  | DIVERSITY | 0 | 0 | 0 | 0 | [13 empty] | 0 |  | 0 | [9 empty] | P3.XLS | 0 |  |  |  |  | P | 3 | .XLS | P3.XLS
|  |  | L1 |  | L2 |  | L3 |  |  | NEUTRAL |  |  | SUB PANEL ERROR | 0 |  |  | SUB PANEL | DIVERSITY | 8640 | 7200 |  | 15840 |  |  | 10000 |  | 10000 |  |  |  | 10000 | 10000 | 10000 |  |  | RECEPTACLE LOAD DIVERSITY | [8 empty] | L1 |  |  | L2 |  |  | L3 | [8 empty] | P4.XLS | 0 |  |  |  |  | P | 4 | .XLS | P4.XLS
CALCULATED LOAD ( NEC 215.5 ) |  |  | 38860 | VA | 34050 | VA | 34420 | VA | 38860 | VA | 21350 | 0 | [6 empty] | 0 | 0 |  | 0 | [19 empty] | CALCULATED LOAD ( NEC 215.5 ) |  |  | 38860 |  |  | 34050 |  |  | 34420 |  | 4407 |  | 3Y | NEUTRAL LOAD |  |  |  | P5.XLS | 0 |  |  |  |  | P | 5 | .XLS | P5.XLS
[12 empty] | 0 | 0 | [5 empty] | 10000 | 10000 |  |  |  | 3-PHASE DELTA | #DIV/0! |  | #DIV/0! | #DIV/0! |  | 3-PHASE Y | #DIV/0! | #DIV/0! | #DIV/0! | #DIV/0! |  |  | L1 | L2 | L3 |  |  | THIS PANEL |  |  | 22850 |  |  | 22850 |  |  | 21350 |  | 4407 |  |  | L1 | L2 | L3 |  | P6.XLS | 0 |  |  |  |  | P | 6 | .XLS | P6.XLS
CALCULATED LOAD WITH DEMAND FACTORS ( NEC 215.5 ) | [12 empty] | PHASE | 3Y |  |  |  | 1-PHASE | #DIV/0! | #DIV/0! |  | #DIV/0! |  |  | #DIV/0! |  | #DIV/0! | #DIV/0! |  |  | #DIV/0! | #DIV/0! | #DIV/0! | #DIV/0! |  | 1-PHASE | [5 empty] | SUB PANEL |  |  | 16010 |  |  | 11200 |  |  | 13070 |  |  |  | THIS PANEL | 0 | 0 | 0 | 0 | P7.XLS | 0 |  |  |  |  | P | 7 | .XLS | P7.XLS
| GENERAL LOAD |  | 13850 | VA | 13850 | VA | 13850 | VA | 13850 | VA |  |  | HI VOTLS | 480 |  |  |  |  | #DIV/0! | #DIV/0! |  | #DIV/0! |  | FIRST 10,000 W | 0 |  | 0 | 0 |  | FIRST 10,000 W | 0 | 0 | 0 | 0 | 3Y | 3-PHASE DELTA | [5 empty] | TOTAL LOAD |  |  | 107330 | [9 empty] | SUB PANEL | 0 | 0 | 0 |  | P8.XLS | 0 |  |  |  |  | P | 8 | .XLS | P8.XLS
| RECEPTACLE LOAD (NEC TABLE 220.44) | [11 empty] | LOW VOTLS | 277 |  |  |  | FIRST 10,000 W | 0 | 0 |  | 0 | [5 empty] | 0 | [5 empty] | 0 | 3Y | 3-PHASE Y | 0 | 0 | 0 | [20 empty] | P9.XLS | 0 |  |  |  |  | P | 9 | .XLS | P9.XLS
|  | 1ST 10,000W | 3750 | VA | 3125 | VA | 3125 | VA | 3750 | VA |  |  | KITCHEN LOADS | 0 | [7 empty] | 0 | [19 empty] | CALCULATED LOAD WITH DEMAND FACTORS ( NEC 215.5 ) | [12 empty] | SUM | 0 | 0 | 0 |  | P10.XLS | 0 |  |  |  |  | P | 10 | .XLS | P10.XLS
|  | REMAINDER @ 50% | 2445 | VA | 2038 | VA | 2038 | VA | 2445 | VA |  |  | NEUTRAL SIZE | AUTO | [45 empty] | P11.XLS | 0 |  |  |  |  | P | 11 | .XLS | P11.XLS
| CONTINUOUS LOAD (NEC 215.2) |  | 10870 | VA | 9000 | VA | 9370 | VA | 10870 | VA |  |  | HI-LEG SIZE | AUTO |  |  |  | KITCHEN | 1 | 1 | [9 empty] | OUTPUT |  |  |  |  | SUB PANEL |  | 8640 | 7200 | 7200 |  |  |  | GENERAL LOAD |  | 13850 |  |  | 13850 |  |  | 13850 |  |  |  | MAX | 0 |  |  |  | P12.XLS | 0 |  |  |  |  | P | 12 | .XLS | P12.XLS
|  | PLUS 25% (L1, L2, L3) | 2718 | VA | 2250 | VA | 2343 | VA |  |  |  |  | HAS SUB PANEL | 3-PHASE |  |  |  | LOADS | 2 | 1 | [9 empty] | GENERAL LOAD | 13850 | 13850 | 13850 | [9 empty] | THIS PANEL |  | 13850 |  |  | 13850 |  |  | 13850 | [8 empty] | P13.XLS | 0 |  |  |  |  | P | 13 | .XLS | P13.XLS
|  | 0% (NEUTRAL) NEC 215.2(A) EX NO. 2 | [6 empty] | 0 | VA |  |  | VD CALCS | YES |  |  |  |  | 3 | 0.9 |  | 15840 | [7 empty] | RECEPTACLE LOAD | 0 | 0 | 0 | [9 empty] | SUB PANEL |  | 0 |  |  | 0 |  |  | 0 |  |  |  | AMPS | 0 |  |  |  | P14.XLS | 0 |  |  |  |  | P | 14 | .XLS | P14.XLS
| MOTOR LOAD (NEC 430.24) |  | 2500 | VA | 2500 | VA | 2500 | VA | 2500 | VA |  |  | FAULT METHOD | MANUAL |  |  |  |  | 4 | 0.8 | [9 empty] | CONTINUOUS LOAD | 9000 | 9000 | 7500 | [26 empty] | P15.XLS | 0 |  |  |  |  | P | 15 | .XLS | P15.XLS
|  | PLUS 25% OF LARGEST MOTOR | 625 | VA | 625 | VA | 625 | VA | 625 | VA |  |  | SOURCE | 0 |  |  |  |  | 5 | 0.7 | [9 empty] | MOTOR LOAD | 0 | 0 | 0 | [22 empty] | 0 |  |  |  | P16.XLS | 0 |  |  |  |  | P | 16 | .XLS | P16.XLS
| KITCHEN LOADS (NEC 220.56) | [11 empty] | PHASE | [5 empty] | 6 | 0.65 | [9 empty] | KITCHEN LOADS | 3000 | 1500 | 1500 | [22 empty] | P1 |  |  |  | P17.XLS | 0 |  |  |  |  | P | 17 | .XLS | P17.XLS
|  | L1 ( 3,000 X 1 ) = | 3000 | VA |  |  |  |  | 3000 | VA |  |  | SHOW AFC | YES |  |  |  | 1 | [24 empty] | CONTINUOUS LOAD (NEC 215.2) |  | 10870 |  |  | 9000 |  |  | 9370 |  |  |  |  | TRANSFORMER (3-PHASE) |  |  |  | P18.XLS | 0 |  |  |  |  | P | 18 | .XLS | P18.XLS
|  | L2 ( 1,500 X 1 ) = |  |  | 1500 | VA | [7 empty] | TRANSFORMER | [15 empty] | TOTALS | 25850 | 24350 | 22850 | [9 empty] | THIS PANEL |  | 9000 |  |  | 9000 |  |  | 7500 |  |  |  |  | TRANSFORMER (1-PHASE) |  |  |  | P19.XLS | 0 |  |  |  |  | P | 19 | .XLS | P19.XLS
|  | L3 ( 1,500 X 1 ) = |  |  |  |  | 1500 | VA | [9 empty] | L1 ( | 3000 | 3,000 | X | 1 | ) = | L1 ( 3,000 X 1 ) = | [18 empty] | SUB PANEL |  | 1870 |  |  | 0 |  |  | 1870 | [8 empty] | P20.XLS | 0 |  |  |  |  | P | 20 | .XLS | P20.XLS
TOTAL BALANCED LOAD (3-PHASE) |  |  | 34888 | VA | 34888 | VA | 34888 | VA |  |  | 39758 |  | L1 | 39758 | 4870 | 4407 | 4407 | L2 ( | 1500 | 1,500 | X | 1 | ) = | L2 ( 1,500 X 1 ) = | [31 empty] | 0 |  |  |  | P21.XLS | 0 |  |  |  |  | P | 21 | .XLS | P21.XLS
TOTAL BALANCED LOAD (1-PHASE) |  |  | 463 | VA | 0 | VA | 463 | VA |  |  |  |  | L2 | 34888 |  |  |  | L3 ( | 1500 | 1,500 | X | 1 | ) = | L3 ( 1,500 X 1 ) = | [35 empty] | P22.XLS | 0 |  |  |  |  | P | 22 | .XLS | P22.XLS
TOTAL UNBALANCED LOAD (1-PHASE) |  |  | 4407 | VA | 0 | VA | 0 | VA |  |  |  |  | L3 | 35351 | 463 | [27 empty] | MOTOR LOAD (NEC 430.24) |  | 2500 |  |  | 2500 |  |  | 2500 | [8 empty] | P23.XLS | 0 |  |  |  |  | P | 23 | .XLS | P23.XLS
NEUTRAL LOAD | [8 empty] | 37040 | VA | 35351 |  | 109997 | 109997 | 463 | [27 empty] | THIS PANEL |  | 0 |  |  | 0 |  |  | 0 | [8 empty] | P24.XLS | 0 |  |  |  |  | P | 24 | .XLS | P24.XLS
[13 empty] | 3-PHASE DELTA |  | 2 | 4407 | [26 empty] | SUB PANEL |  | 2500 |  |  | 2500 |  |  | 2500
LINE AMPS BALANCED (3-PHASE) |  |  | 125.9 | A | 125.9 | A | 125.9 | A |  |  |  |  | LOAD ERROR |  |  | 0 | [44 empty] | L | 0 | 0 | L0 | L0
LINE AMPS BALANCED (1-PHASE) |  |  | 1.9292 | A | 0 | A | 1.9292 | A |  |  |  |  | 0 | [10 empty] | 2000 | 3750 |  | 2500 |  | 2000 | [5 empty] | TOTALS |  | 8640 | 7200 | 7200 | 23040 |  |  |  |  | 7500 | 480 | 1.732 | 9 | 36
LINE AMPS UNBALANCED (1-PHASE) |  |  | 15.9097 | A | 0 | A | 0 | A |  |  | 15.9097 | [23 empty] | PERCENT |  | 0.375 | 0.3125 | 0.3125 |  |  |  | MAX MOTOR LOAD |  | 2500 |  |  | 2500 |  |  | 2500
TOTALS |  |  | 143.7389 | A | 125.9 | A | 127.8292 | A | 133.7 | A | [14 empty] | 2000 |  | 2000 |  | 2000 | [7 empty] | 10000 | 10000 | 10000 |  |  |  | THIS PANEL |  | 0 |  |  | 0 |  |  | 0
ADJUSTMENT FACTOR |  |  | 0 | A | 0 | A | 0 | A | 0 | A |  | 0 | NEUTRAL AMPS | 0 |  |  |  | NEUTRAL AMPS 2008 NEC | [24 empty] | SUB PANEL |  | 2500 |  |  | 2500 |  |  | 2500
TOTAL DESIGN LOAD |  |  | 143.7 | A | 125.9 | A | 127.8 | A | 133.7 | A |  |  | NEUTRAL LOAD | 0 | [5 empty] | 37040 |  |  |  |  | 1750 |  | 500 |  | 0 | [5 empty] | OUTPUT
[18 empty] | L1 | 37040 | 1 | [14 empty] | 1ST 10,00 VA |  | 3750 | 3125 | 3125 | 10000
VOLTAGE DROP CALCULATIONS | [12 empty] | 1-PHASE | 0 |  |  |  | L2 | 32638 | 0 | [14 empty] | REMAINDER AT 50% |  | 2445 | 2038 | 2038 | 6521 |  |  | KITCHEN LOAD |  | 3000 |  |  | 1500 |  |  | 1500
|  | Three Phase | ( 2 X 60' L X 0.1220 R X 143.7 A ÷ 1,000 X 0.866 ) = 1.8 VD | [9 empty] | AMPS | 0 |  |  |  | L3 | 33008 | 0 | [22 empty] | THIS PANEL |  | 0 |  |  | 0 |  |  | 0
|  | Voltage Drop % | ( 1.8 VD ÷ 480 V X 100 ) = 0.4 % VD | [36 empty] | REMAINDER @ 50% |  |  | SUB PANEL |  | 3000 |  |  | 1500 |  |  | 1500
[13 empty] | 3-PHASE DELTA | 0 |  |  |  | MAX VA | 37040 | 1
[13 empty] | AMPS | 0 |  |  |  | VA X 3 | 111120
[18 empty] | AMPS | 133.7 | [23 empty] | # OF KITCHEN LOADS |  | 0
HARMONIC CURRENT CALCULATION ( NEC 310.15 (B) 4 (C) & NEC TABLE 310.15 B (2) A ) | [12 empty] | 3-PHASE Y | 0 | [28 empty] | THIS PANEL |  | 0
| ( Harmonic Load 25,500 VA ÷ Connected Load 107,330 VA ) X 100 = 23.8 % | [11 empty] | AMPS | 0 | [28 empty] | SUB PANEL |  | 0
| Harmonic Load Does Not Exceed 50% | [15 empty] | 34888 | L1 | 22850 | -12038 | -12038 | -12038
[18 empty] | L2 | 22850 | -12038 | -12038 | -12038
FAULT CURRENT CALCULATIONS | [12 empty] | MAX LINE AMPS | 143.7 |  |  |  | L3 | 21350 | -13538 | -13538 | -13538 | [20 empty] | HARMONIC LOAD |  | 25500
|  | Available Fault Current at Starting Point (( 35,000 AFC X 1.00 UA ) + 36 MC ) = 35,036 AFC | [15 empty] | 0 | 67050 | -13538 | [22 empty] | THIS PANEL |  | 25500
|  | Conductor Factor CF - Formula ( 1.732 X 60 L X 35,036 AFC ) ÷ ( 8,925 C X 1 N X 480 V ) = 0.850 CF | [10 empty] | L1 | 39901.7389 | [28 empty] | SUB PANEL |  | 0
|  | Conductor Multiplier CM - Formula ( 1 ) ÷ ( 1 + 0.850 CF ) = 0.541 CM | [10 empty] | L2 | 34888
|  | Conductor Let-Through Current CLC - Formula ( 35,036 AFC X 0.541 CM ) = 18,954 CLC | [10 empty] | L3 | 35478.8292
[13 empty] | MAX WATTS | 39901.7389 |  | MAX VA | 109997 | [25 empty] | P1
| A - Amps | [41 empty] | TRANSFORMER (3-PHASE)
| AFC - Available Fault Current | [41 empty] | TRANSFORMER (1-PHASE)
| C - Conductor Constant | [11 empty] | HARMONIC LOAD | 25500
| CF - Conductor Factor | [11 empty] | TOTAL LOAD | 107330 | [29 empty] | 3Y
| CLC - Conductor Let-Through Current | [11 empty] | HARMONIC % | 0.23759
CM - Conductor Multiplier
| L - Length of Conductor | [12 empty] | ( | Harmonic Load | 25,500 | VA ÷ | Connected Load | 107,330 | VA ) X 100 = | 23.8 | % | ( Harmonic Load 25,500 VA ÷ Connected Load 107,330 VA ) X 100 = 23.8 % | [20 empty] | 0
MC - Motor Contribution
N - Number of Conductors Per Phase
| R - Resistance | [39 empty] | THIS PANEL |  |  |  | L1 |  |  | L2 |  |  | L3
| UA - Utility Adjustment 1.1 | [11 empty] | MANUAL | [27 empty] | GENERAL LOAD |  |  |  | 13850 |  |  | 13850 |  |  | 13850
V - Voltage
| VA - Volt Amps | [11 empty] | 1 | [27 empty] | RECEPTACLE LOAD (NEC 220.14) |  |  |  | 0 |  |  | 0 |  |  | 0
| VD - Voltage Drop | [10 empty] | YES | 4
[13 empty] | 5 |  | 2 | 3 | 4 | 5 | [22 empty] | CONTINUOUS LOAD (NEC 215.2) |  |  |  | 9000 |  |  | 9000 |  |  | 7500
Prepared With Panel 2017 Software - Copyright Durand & Associates - www.durandassociates.com
[13 empty] | A - Amps |  | A - Amps | A - Amps | A - Amps | A - Amps | [22 empty] | MOTOR LOAD (NEC 430.24) |  |  |  | 0 |  |  | 0 |  |  | 0
[13 empty] | AFC - Available Fault Current |  | VA - Volt Amps | L - Length of Conductor | AFC - Available Fault Current | AFC - Available Fault Current
[13 empty] | C - Conductor Constant |  |  | R - Resistance | C - Conductor Constant | C - Conductor Constant | [22 empty] | KITCHEN LOAD (NEC 220.56) |  |  |  | 0 |  |  | 0 |  |  | 0
[13 empty] | CF - Conductor Factor |  |  | V - Voltage | CF - Conductor Factor | CF - Conductor Factor
[13 empty] | CLC - Conductor Let-Through Current |  |  | VA - Volt Amps | CLC - Conductor Let-Through Current | CLC - Conductor Let-Through Current | [26 empty] | 22850 |  |  | 22850 |  |  | 21350
[13 empty] | CM - Conductor Multiplier |  |  | VD - Voltage Drop | CM - Conductor Multiplier | CM - Conductor Multiplier
[13 empty] | L - Length of Conductor |  |  |  | L - Length of Conductor | L - Length of Conductor
[13 empty] | MC - Motor Contribution |  |  |  | MC - Motor Contribution | MC - Motor Contribution | [35 empty] | NET
[13 empty] | N - Number of Conductors Per Phase |  |  |  | N - Number of Conductors Per Phase | N - Number of Conductors Per Phase | [26 empty] | L1 | 22850 | 1500 |  |  | 22850 | 1500 | 1500 | 0
[13 empty] | R - Resistance |  |  |  | UA - Utility Adjustment 1.1 | R - Resistance | [26 empty] | L2 | 22850 | 1500 |  |  | 22850 | 1500 | 1500 | 0
[13 empty] | UA - Utility Adjustment 1.1 |  |  |  | V - Voltage | UA - Utility Adjustment 1.1 | [26 empty] | L3 | 21350 |  |  |  | 21350 | 0
[13 empty] | V - Voltage |  |  |  | VA - Volt Amps | V - Voltage | [34 empty] | 4407
[13 empty] | VA - Volt Amps |  |  |  |  | VA - Volt Amps | [24 empty] | THIS PANEL |  |  | 67050 | 3000 | 0
[13 empty] | VD - Voltage Drop |  |  |  |  | VD - Voltage Drop | [24 empty] | SUB PANEL |  |  |  |  | 2532
[48 empty] | 2532 | 15.9097
3000
[47 empty] | 2 | 0
aaaa

## Short (hidden)
NO TRANSFORMER 3-PHASE Y
|  | Available Fault Current at Starting Point |  |  | (( | 35000 | AFC x | 1 | UA ) + | 36 | MC ) = | 35036 | AFC
|  | Available Fault Current at Starting Point |  |  | (( | 35,000 | AFC X | 1.00 | UA ) + | 36 | MC ) = | 35,036 | AFC |  |  |  | Available Fault Current at Starting Point (( 35,000 AFC X 1.00 UA ) + 36 MC ) = 35,036 AFC
35,036 AFC
Start > | < 35,036 AFC |  |  |  | < | 35,036 | AFC
[8 empty] | 0 | [5 empty] | 0.75 | 3/4"
| < 60' ' LENGTH |  |  |  | < | 60 | ' | LENGTH | [5 empty] | 1 | 1"
| - 0 1 | [5 empty] | - | 0 |  | 1 |  |  |  | 1.25 | 1 1/4"
| 18,954 - 1 1/2'' #1/0 #1/0 |  |  |  |  | 18,954 | - | 1 1/2'' |  | #1/0 |  | #1/0 |  | 1.5 | 1 1/2" | [6 empty] | GENERAL | 0
| 1 - #1/0 GROUND |  |  |  |  | 1 | - | #1/0 | GROUND |  |  |  |  | 2 | 2" | [6 empty] | RIGID | 0
[14 empty] | 2.5 | 2 1/2" | [6 empty] | EMT | 1
[14 empty] | 3 | 3" | [6 empty] | IMC | 0
[14 empty] | 3.5 | 3 1/2" | [6 empty] | PVC-40 | 0
End > | < 18,954 AFC |  |  |  | < | 18,954 | AFC | [6 empty] | 4 | 4" | [6 empty] | RIGID/PVC | 0
[22 empty] | FLEX | 0
[22 empty] | LT-FLEX | 0
| Step 4 - Conductor Factor CF - Formula | [20 empty] | STELL=1 PLASTIC=2 | 1
| Three Phase | [20 empty] | CU=1 AL=2 | 0
Conductor Factor CF - Formula | ( | 1.732 | x | 60 | L x | 35036 | AFC ) ÷ ( | 8925 | C x | 1 | N x | 480 | V ) = | 0.85 |  | CF | Print
Conductor Factor CF - Formula | ( | 1.732 | X | 60 | L X | 35,036 | AFC ) ÷ ( | 8,925 | C X | 1 | N X | 480 | V ) = | 0.850 |  | CF | Conductor Factor CF - Formula ( 1.732 X 60 L X 35,036 AFC ) ÷ ( 8,925 C X 1 N X 480 V ) = 0.850 CF |  |  |  |  | TOTAL | 1
Step 5 - Conductor Multiplier CM - Formula
Conductor Multiplier CM - Formula | ( | 1 | ) ÷ ( | 1 | + | 0.85 | CF ) = | 0.541 | CM | [7 empty] | Print
Conductor Multiplier CM - Formula | ( | 1 | ) ÷ ( | 1 | + | 0.850 | CF ) = | 0.541 | CM | [7 empty] | Conductor Multiplier CM - Formula ( 1 ) ÷ ( 1 + 0.850 CF ) = 0.541 CM
1
Step 6 - Conductor Let-Through Current CLC - Formula
Conductor Let-Through Current CLC - Formula | ( | 35036 | AFC X | 0.541 | CM ) = | 18954.476 | CLC | [9 empty] | Print |  |  |  |  | 1 |  | 1 | 2 | 3 | 4
Conductor Let-Through Current CLC - Formula | ( | 35,036 | AFC X | 0.541 | CM ) = | 18,954 | CLC |  |  | 18,954 CLC | [6 empty] | Conductor Let-Through Current CLC - Formula ( 35,036 AFC X 0.541 CM ) = 18,954 CLC |  |  |  |  | Steel Conduit | C VALUES | Steel Conduit | Nonmagnetic Conduit | Steel Conduit | Nonmagnetic Conduit
[22 empty] | 3 or 4 Single |  | 3 or 4 Single | 3 or 4 Single | 3 or 4 Single | 3 or 4 Single
|  |  | Conductor Let-Through Current CLC - Formula ( 35,036 AFC X 0.541 CM ) = 18,954 CLC | [14 empty] | C7 | #1/0 | 10 |  | Cables CU |  | Cables CU | Cables CU | Cables AL | Cables AL
[21 empty] | 1 | 389 | #14 | 389 | 389 | 237 | 237
[21 empty] | 2 | 617 | #12 | 617 | 617 | 376 | 376
[21 empty] | 3 | 981 | #10 | 981 | 982 | 599 | 599
[21 empty] | 4 | 1557 | #8 | 1557 | 1559 | 951 | 952
[21 empty] | 5 | 2425 | #6 | 2425 | 2430 | 1481 | 1482
[21 empty] | 6 | 3806 | #4 | 3806 | 3826 | 2346 | 2350
[21 empty] | 7 | 4774 | #3 | 4774 | 4811 | 2952 | 2961
[21 empty] | 8 | 5907 | #2 | 5907 | 6044 | 3713 | 3730
[20 empty] | 10 | 9 | 7293 | #1 | 7293 | 7493 | 4645 | 4678
[21 empty] | 10 | 8925 | #1/0 | 8925 | 9317 | 5777 | 5838
[21 empty] | 11 | 10755 | #2/0 | 10755 | 11424 | 7187 | 7301
[21 empty] | 12 | 12844 | #3/0 | 12844 | 13923 | 8826 | 9110
[21 empty] | 13 | 15082 | #4/0 | 15082 | 16673 | 10741 | 11174
[21 empty] | 14 | 16483 | #250 | 16483 | 18594 | 12122 | 12862
[21 empty] | 15 | 18177 | #300 | 18177 | 20868 | 13910 | 14923
[21 empty] | 16 | 19704 | #350 | 19704 | 22737 | 15484 | 16813
[21 empty] | 17 | 20566 | #400 | 20566 | 24297 | 16671 | 18506
[21 empty] | 18 | 22185 | #500 | 22185 | 26706 | 18756 | 21391
[21 empty] | 8925 | #1/0

## Output-Input (hidden)
OUTPUT
|  | PANEL | FED FROM | NUMBER OF | HIGH | LOW | PHASE | HIGH LEG | NEUTRAL | GROUND | GROUND | WIRE | WIRE | WIRE | WIRE | CONDUIT | MINIMUM | KITCHEN | % FACTOR | MAIN | MAIN BKR | L2 | AFC | AFC AT | UTILITY | AFC AT | NUMBER | CONDUIT | CONDUIT | WIRE | WIRE | WIRE | WIRE | WIRE | WIRE | NEUTRAL | NEUTRAL | GROUND | GROUND | 1-PHASE | 1-PHASE | 3-PHASE Y | 3-PHASE Y | 3-PHASE D | 3-PHASE D | 3-PHASE D | 3-PHASE D | GENERAL | GENERAL | GENERAL | RECEPTACLE | RECEPTACLE | RECEPTACLE | CONTINUOUS | CONTINUOUS | CONTINUOUS | MOTOR | MOTOR | MOTOR | LARGEST | LARGEST | LARGEST | KITCHEN | KITCHEN | KITCHEN | WIRE | WIRE
|  | NAME |  | CIRCUITS | VOLTAGE | VOLTAGE |  | SIZE | SIZE | BUS | WIRE | TYPE | CA/AL | TEMP | LENGTH | TYPE | AMPS | LOADS |  | BREAKER | SIZE | FUSE | CALC | START | VOLTAGE | THIS | OF | SIZE | SIZE | SIZE | CODE | SIZE | CODE | SIZE | CODE | SIZE | CODE | SIZE | WIRE | L1 & L3 | L1 & L3 | L1 L2 L3 | L1 L2 L3 | L2 | L2 | L1 & L3 | L1 & L3 | LOAD | LOAD | LOAD | LOADS | LOADS | LOADS | LOAD | LOAD | LOAD | LOAD | LOAD | LOAD | MOTOR | MOTOR | MOTOR | LOAD | LOAD | LOAD | AMPS | TEMP
|  | TEXT | VALUE | VALUE | [5 empty] | Y/N | Y/N | [8 empty] | Y/N |  |  | METHOD | POINT | ADJUST | PANEL | CONDUITS |  | CODE | L1 | L1 | L2 | L2 | L3 | L3 |  |  |  | CODE | VD | % VD | VD | % VD | VD | % VD | VD | % VD | L1 | L2 | L3 | L1 | L2 | L3 | L1 | L2 | L3 | L1 | L2 | L3 | L1 | L2 | L3 | L1 | L2 | L3
|  | P1 | MSWBD | 84 | 480 | 277 | 3Y | AUTO | AUTO | 0 | Y | THHN | CU | 75 | 60 | EMT | 0 | 0 | 0 | N | 150 | 0 | MANUAL | 35000 | 1 | 19 | 1 | 1 1/2'' | 1.5 | #1/0 | 10 | #1/0 | 10 | #1/0 | 10 | #1/0 | 10 | #6 | 5 | 2.1 VD | 0.4 % VD | 1.8 VD | 0.4 % VD | 1.6 VD | 0.3 % VD | 2.1 VD | 0.4 % VD | 13850 | 13850 | 13850 | 0 | 0 | 0 | 9000 | 9000 | 7500 | 0 | 0 | 0 | 0 | 0 | 0 | 0 | 0 | 0 | 150 | 75
P1
|  | IMPUT | [5 empty] | BACK TO | THIS | CHECK
|  | AFC | [6 empty] | PANEL
|  | AT MIAN |  |  |  | HI VOLT |  | 0 | 480 | 1 |  | SOURCE VOLTAGE IS | 0 | V | SOURCE VOLTAGE IS 0V
0
[6 empty] | L VOLT |  | 0 | 277 | 1 |  | SOURCE VOLTAGE IS | 0 | V | SOURCE VOLTAGE IS 0V
AUTO
| 3Y |  |  |  |  | PHASE |  | 0 | 3Y | 1 |  | SOURCE PHASE IS | 0 |  | SOURCE PHASE IS 0
| 3-POLE | MAIN BKR | L2
|  | AMPS | FUSE |  |  | CALC |  | 0 | 0 | 0
| NUMBER | 150 | 0
|  | A | A |  |  | TRUE PHASE |  | 0
| TEXT | 150A
[6 empty] | ATS |  | 0
|  | # OF CONDUITS | 1
-
|  | CONDUIT SIZE | 1 1/2''
|  | SPACE |  |  |  | MAX VA | 109997
|  | CONDUIT TYPE | EMT
1-1 1/2'' EMT
DISTANCE TO ATS
[6 empty] | VD TAT ATS |  | 0.0 % VD
|  | WIRE 1 | 4-#1/0 THHN CU
|  | WIRE 2 | 1-#6 CU GND
|  | WIRE 3 |  |  |  | NEUTRAL SIZE |  | AUTO
WIRE 4
| MANUAL | AFC AT PANEL | 19
K
19 K
VOLTAGE DROP
0.4 % VD
0.4 % VD
|  | CONDUIT LENGTH | 60
|  | PANEL | '
60'
3-PHASE |  | CONDUIT LENGTH | 20
|  | PANEL - XMFR | '
20'
|  | CONDUIT LENGTH | 30
|  | XMFR-SUBPANEL | '
30'
|  | HARMONIC LOAD | 25500
|  | PHASE | 3Y
|  | HI-LEG | AUTO
|  | MAX LINE AMPS | 143.7

## Directory
CIRCUIT DIRECTORY PANEL |  |  | P1 |  | 0
DIRECTORY WILL NOT DISPLAY UNTIL ALL ERRORS ARE CORECTED
CIR | DESCRIPTION |  | DESCRIPTION | CIR
1 | SUB PANEL | L1 | X X X | 2 | 1
3 | SP1 | L2 | AC UNIT | 4 | 1
5 | SUB PANEL | L3 | X X X | 6 | 1
7 | LIGHTS | L1 |  | 8 | 1
9 | LIGHTS | L2 |  | 10 | 1
11 | LIGHTS | L3 |  | 12 | 1
13 | LIGHTS | L1 | PINK CELLS ARE | 14 | 1
15 | LIGHTS | L2 | PROTECTED IN DEMO | 16 | 1
17 | LIGHTS | L3 |  | 18 | 1
19 | LIGHTS | L1 |  | 20 | 1
21 | LIGHTS | L2 |  | 22 | 1
23 | LIGHTS | L3 |  | 24 | 1
25 | LIGHTS | L1 |  | 26 | 1
27 | LIGHTS | L2 |  | 28 | 1
29 | LIGHTS | L3 |  | 30 | 1
31 | LIGHTS | L1 |  | 32 | 1
33 | LIGHTS | L2 |  | 34 | 1
35 | LIGHTS | L3 |  | 36 | 1
37 | LIGHTS | L1 |  | 38 | 1
39 | LIGHTS | L2 |  | 40 | 1
41 |  | L3 |  | 42 | 1
43 |  | L1 |  | 44 | 1
45 |  | L2 |  | 46 | 1
47 |  | L3 | PINK CELLS ARE | 48 | 1
49 |  | L1 | PROTECTED IN DEMO | 50 | 1
51 |  | L2 |  | 52 | 1
53 |  | L3 |  | 54 | 1
55 |  | L1 |  | 56 | 1
57 |  | L2 |  | 58 | 1
59 |  | L3 |  | 60 | 1
61 |  | L1 |  | 62 | 1
63 |  | L2 |  | 64 | 1
65 |  | L3 |  | 66 | 1
67 |  | L1 |  | 68 | 1
69 |  | L2 |  | 70 | 1
71 |  | L3 |  | 72 | 1
73 |  | L1 |  | 74 | 1
75 |  | L2 |  | 76 | 1
77 |  | L3 |  | 78 | 1
79 |  | L1 |  | 80 | 1
81 |  | L2 |  | 82 | 1
83 |  | L3 |  | 84 | 1

## Errors
ERROR CHECKING REPORT |  |  |  | P1
1 | PANEL NAME |  |  | OK | 1 | SELECT AFC CALCULATION METHOD |  |  | OK |  | MANUAL
2 | # OF CIRCUITS |  |  | OK | 2 | AFC AT STARTING POINT |  |  | OK
3 |  |  |  |  | 3 | UTILITY VOLTAGE ADJUSTMENT |  |  | OK
4 | HI VOLTAGE |  |  | OK
5 | LOW VOLTAGE |  |  | OK
6 | PHASE |  |  | OK
7
8 | NEUTRAL SIZE |  |  | OK
9 | MIN NET AMPS |  |  | OK
10 | GND WIRE Y/N |  |  | OK
11 | WIRE TYPE |  |  | OK
12 | WIRE CU/AL? |  |  | OK | 4 | SUB PANEL PHASE |  |  | OK
13 | WIRE TEMP C |  |  | OK
14 | WIRE LENGTH |  |  | OK
15 | CONDUIT TYPE |  |  | OK
16 | MINIMUM AMPS |  |  | OK
17
18 | # KITCHEN LOADS |  |  | OK
19 | % FACTOR |  |  | OK
20
21 | MAIN BKR / FUSE |  |  | OK
0
0
CIR |  | HARMONIC | LOAD | NEUTRAL |  | CIR | HARMONIC | LOAD | NEUTRAL
|  | IDENTIFIER | IDENTIFIER | IDENTIFIER |  |  | IDENTIFIER | IDENTIFIER | IDENTIFIER | 84
1 |  | OK | OK | OK |  | 2 | OK | OK | OK |  | 1
3 |  | OK | OK | OK |  | 4 | OK | OK | OK |  | 1
5 |  | OK | OK | OK |  | 6 | OK | OK | OK |  | 1
7 |  | OK | OK | OK |  | 8 | OK | OK | OK |  | 1
9 |  | OK | OK | OK |  | 10 | OK | OK | OK |  | 1
11 |  | OK | OK | OK |  | 12 | OK | OK | OK |  | 1
13 |  | OK | OK | OK |  | 14 | OK | OK | OK |  | 1
15 |  | OK | OK | OK |  | 16 | OK | OK | OK |  | 1
17 |  | OK | OK | OK |  | 18 | OK | OK | OK |  | 1
19 |  | OK | OK | OK |  | 20 | OK | OK | OK |  | 1
21 |  | OK | OK | OK |  | 22 | OK | OK | OK |  | 1
23 |  | OK | OK | OK |  | 24 | OK | OK | OK |  | 1
25 |  | OK | OK | OK |  | 26 | OK | OK | OK |  | 1
27 |  | OK | OK | OK |  | 28 | OK | OK | OK |  | 1
29 |  | OK | OK | OK |  | 30 | OK | OK | OK |  | 1
31 |  | OK | OK | OK |  | 32 | OK | OK | OK |  | 1
33 |  | OK | OK | OK |  | 34 | OK | OK | OK |  | 1
35 |  | OK | OK | OK |  | 36 | OK | OK | OK |  | 1
37 |  | OK | OK | OK |  | 38 | OK | OK | OK |  | 1
39 |  | OK | OK | OK |  | 40 | OK | OK | OK |  | 1
41 |  | OK | OK | OK |  | 42 | OK | OK | OK |  | 1
43 |  | OK | OK | OK |  | 44 | OK | OK | OK |  | 1
45 |  | OK | OK | OK |  | 46 | OK | OK | OK |  | 1
47 |  | OK | OK | OK |  | 48 | OK | OK | OK |  | 1
49 |  | OK | OK | OK |  | 50 | OK | OK | OK |  | 1
51 |  | OK | OK | OK |  | 52 | OK | OK | OK |  | 1
53 |  | OK | OK | OK |  | 54 | OK | OK | OK |  | 1
55 |  | OK | OK | OK |  | 56 | OK | OK | OK |  | 1
57 |  | OK | OK | OK |  | 58 | OK | OK | OK |  | 1
59 |  | OK | OK | OK |  | 60 | OK | OK | OK |  | 1
61 |  | OK | OK | OK |  | 62 | OK | OK | OK |  | 1
63 |  | OK | OK | OK |  | 64 | OK | OK | OK |  | 1
65 |  | OK | OK | OK |  | 66 | OK | OK | OK |  | 1
67 |  | OK | OK | OK |  | 68 | OK | OK | OK |  | 1
69 |  | OK | OK | OK |  | 70 | OK | OK | OK |  | 1
71 |  | OK | OK | OK |  | 72 | OK | OK | OK |  | 1
73 |  | OK | OK | OK |  | 74 | OK | OK | OK |  | 1
75 |  | OK | OK | OK |  | 76 | OK | OK | OK |  | 1
77 |  | OK | OK | OK |  | 78 | OK | OK | OK |  | 1
79 |  | OK | OK | OK |  | 80 | OK | OK | OK |  | 1
81 |  | OK | OK | OK |  | 82 | OK | OK | OK |  | 1
83 |  | OK | OK | OK |  | 84 | OK | OK | OK |  | 2

## S-Input
Panel 2017 (Version 17.0A) - Copyright Durand & Associates | [5 empty] | Warning DO NOT use copy/paste commands with Panel | [10 empty] | LOAD CALCULATIONS FOR "PANEL | [65 empty] | # OF CONDUITS
[17 empty] | SP1 | [63 empty] | 1 |  |  |  | 1'' |  | EMT | ( | 4 | - | #6 |  |  | 1 | - | CONDUIT | 1 - CONDUIT | [41 empty] | PANEL VOLTAGE HI |  | 480 |  | SECONDARY | KVA | AMPS | [14 empty] | PRIMARY
SUB PANEL |  | SP1 | [5 empty] | AFC CALCULATION METHOD |  |  | AUTO |  |  |  | Y |  | " | [65 empty] | CONDUITS | 1'' | EMT | [8 empty] | 1'' |  | EMT | 1'' EMT | [22 empty] | INPUT | EMT | [17 empty] | SUB PANEL VOLTAGE HI |  | 480 | [7 empty] | 0 | [10 empty] | INPUT | EMT |  | PRIMARY
FED FROM |  | P1 |  |  | AUTO | [9 empty] | SIZE |  | LOAD CALCULATIONS FOR "PANEL SP1" | [48 empty] | #N/A |  |  | ERROR | [40 empty] | OVER CURRENT MODULE |  | PRIMARY | [7 empty] | 1. GENERAL | 0 |  | CONDUIT SIZING MODULE | [15 empty] | P1 | [9 empty] | 0 | [10 empty] | 1. GENERAL | 0 |  | CONDUIT SIZING MODULE
# OF CIRCUITS |  |  |  |  | 84 |  | SOURCE | [5 empty] | 0 | [55 empty] | CODE |  | CELL NAME | [5 empty] | USE 3-PHASE XMFR |  | 0 |  |  |  |  | NET SIZE> | AUTO |  | WIRE SIZE MODULE (4" MAX CONDUIT) | [32 empty] | 2. RIGID | 0 | [38 empty] | 2. RIGID | 0
HI VOLTAGE |  |  |  |  | 480 |  | 480 | AFC AT THIS PANEL |  |  | 10,274 |  | 3-PHASE | 0 | Y SIZE | [63 empty] | 1 | [5 empty] | HI | NEUTRAL | CU/AL? | CU |  |  |  |  | WIRES |  | PRIMARY MIN |  | CU | WIRES | [11 empty] | FUSE SIZING AMPS | 54.1 | 0 | [7 empty] | 3. EMT | 3 |  | CONDUIT TYPE | 3 | [35 empty] | 3. EMT | 3 |  | CONDUIT TYPE | 3
LOW VOLTAGE |  |  |  |  | 277 |  | 277 |  |  |  | 2.5 |  | 99 | 0 | [53 empty] | 1 | 0 | 0 | ENTER NUMBER OF CIRCUITS | [5 empty] | P1 | [7 empty] | LEG | AMPS | WIRE TEMP | 75 | 75 | L2 AMPS |  | 35.3 | 1 | 35.3 | XMFR AMPS | 0 | [13 empty] | # OF PHASE WIRES | 1 | 1 | [7 empty] | 4. IMC | 0 |  | WIRE AREA SQ IN | 0.2239 | [18 empty] | OUTPUT | 0 | 54.1 | [14 empty] | 4. IMC | 0 |  | WIRE AREA SQ IN | 0.1732
PHASE |  |  |  |  | 3Y |  | 3Y | AFC AT TRANSFORMER PRIMARY |  |  | 12,135 |  | NO TRANS | [54 empty] | 2 | 0 | 0 | SOURCE VOTAGE IS 480 | SOURCE VOTAGE IS | 480 | SOURCE VOTAGE IS 480 | [8 empty] | DESIGN AMPS | 54.1 | 35.3 | 51.2 | DESIGN AMPS (NDA) | 54.1 |  | NEUTRAL AMPS |  | 51.2 | 1 | 51.2 |  | 0 | [23 empty] | 5. PVC-40 | 0 |  | PERCENT FILL | 0.4 | [18 empty] | SECONDARY WIRE LOOKUP | [16 empty] | 5. PVC-40 | 0 |  | PERCENT FILL | 0.4
[8 empty] | FEEDER | [59 empty] | 3 | 0 | 0 | SOURCE VOTAGE IS 277 | SOURCE VOTAGE IS | 277 | SOURCE VOTAGE IS 277 |  |  | TRANSFORMER (1-PHASE) |  | 0 |  |  |  |  | 54.1 | 0 | 0 | LOOKUP AMPS | 54.1 |  | 33% OF PHASE |  | 21.7 | 1 | 21.7 |  | 0 | [23 empty] | 6. RIGID/PVC | 0 | [21 empty] | PRIMARY | [16 empty] | 6. RIGID/PVC | 0
[5 empty] | FULL |  |  | NUMBER OF CONDUITS |  |  | 1 | [56 empty] | 4 | 0 | 0 | ENTER HI-LEG SIZE | [5 empty] | TRANSFORMER (3-PHASE) |  | 0 | [5 empty] | 35.3 | 51.2 | NET Y/N | AUTO | 4 | MAX |  |  |  | 51.2 |  | 0 | [13 empty] | LOOKUP | FUSE/BKR | [8 empty] | 7. FLEX | 0 |  | LOOKUP | 40% | CONDUIT | EMT | CONDUIT |  |  | 1 | 2 | 3 | 4 | 5 | 6 | 7 | 8 | [5 empty] | OUTPUT | 0 | 0 | [14 empty] | 7. FLEX | 0 |  | LOOKUP | 40% | CONDUIT | EMT | CONDUIT |  |  | 1 | 2 | 3 | 4 | 5 | 6 | 7 | 8
NEUTRAL SIZE |  |  |  |  | AUTO |  |  | CONDUIT SIZE |  |  | 1'' |  | 480 | 0 |  |  |  | P1 | [49 empty] | 5 | 0 | 0 | NONE | [7 empty] | 0 |  |  |  | CONNECTED LOAD | 40280 |  | 51.2 | HAR Y/N | N | 0 | [20 empty] | GROUND | AMP | [8 empty] | 8. LT-FLEX | 0 |  | TABLE | FILL | SIZE | AREA | SIZE |  | SIZE | GENERAL | RIGID | EMT | IMC | PVC-40 | RIGID/PVC | FLEX | LT-FLEX | [5 empty] | PRIMARY WIRE LOOKUP | [16 empty] | 8. LT-FLEX | 0 |  | TABLE | FILL | SIZE | AREA | SIZE |  | SIZE | GENERAL | RIGID | EMT | IMC | PVC-40 | RIGID/PVC | FLEX | LT-FLEX
MIN NET AMPS |  |  |  |  | 0 |  |  | WIRE SIZE L1 |  |  | #6 | [6 empty] | TRANSFORMER (1-PHASE) | [49 empty] | 6 | 0 | 0 | ENTER MINIMUM NET AMPS |  | MASTER | [6 empty] | 0 | SOURCE HAS NO NEUTRAL |  | 50% CONNECTED | 20140 |  |  | SUBTOTAL |  | 4 | [20 empty] | AMPS | RATING | [8 empty] | OUTPUT | 3 |  |  |  |  | SQ IN |  |  |  | AREA | AREA | AREA | AREA | AREA | AREA | AREA | AREA | [22 empty] | OUTPUT | 3 |  |  |  |  | SQ IN |  |  |  | AREA | AREA | AREA | AREA | AREA | AREA | AREA | AREA
GND WIRE Y/N |  |  |  |  | Y |  | Y | WIRE SIZE L2 |  |  | #6 |  |  |  | KKK |  |  | TRANSFORMER (3-PHASE) | [49 empty] | 7 | 0 | 0 | ENTER GROUND WIRE Y/N |  | ERROR |  |  |  | P1 |  |  | 0 | SOURCE IS MINIMUM |  | HARMONIC LOAD | 0 | [25 empty] | 0 | 60 | [11 empty] | 0 | 0.1216 | 0.5 | 0.304 | 0.5 |  |  | SQ IN | SQ IN | SQ IN | SQ IN | SQ IN | SQ IN | SQ IN | SQ IN | [25 empty] | 0 | 0.1216 | 0.5 | 0.304 | 0.5 |  |  | SQ IN | SQ IN | SQ IN | SQ IN | SQ IN | SQ IN | SQ IN | SQ IN
WIRE TYPE |  |  |  |  | THHN |  | THHN | WIRE SIZE L3 |  |  | #6 |  |  |  | KKK | [50 empty] | 84 |  | 8 | 0 | 0 | ENTER WIRE TYPE |  | 0 |  |  |  | P1 |  |  | 0 | NEUTRAL LOAD PRESENT |  |  | N |  |  |  | PRIMARY | [10 empty] | PRIMARY | [10 empty] | 60 | 70 | [11 empty] | 0.1216 | 0.2132 | 0.75 | 0.533 | 0.75 |  | 0.5 | 0.285 | 0.314 | 0.304 | 0.342 | 0.285 | 0.304 | 0.317 | 0.314 | [25 empty] | 0.1216 | 0.2132 | 0.75 | 0.533 | 0.75 |  | 0.5 | 0.285 | 0.314 | 0.304 | 0.342 | 0.285 | 0.304 | 0.317 | 0.314
WIRE CU/AL? |  |  |  |  | CU |  | CU | WIRE SIZE NEUTRAL |  |  | #6 | [6 empty] | 0 | 4 | [48 empty] | 9 | 0 | 0 | ENTER WIRE CU/AL | [8 empty] | 0 | SELECT NEUTRAL SIZE | [5 empty] | LOOKUP | LOOKUP | SELECTED | ADJUST | SELECTED | WIRE | WIRE | WIRE | 60º C | 75 C | 90º C |  | 60º C | 75 C | 90º C | AMPACITY TABLE | [7 empty] | 70 | 80 | [11 empty] | 0.2132 | 0.3456 | 1 | 0.864 | 1 |  | 0.75 | 0.508 | 0.549 | 0.533 | 0.586 | 0.508 | 0.533 | 0.533 | 0.541 |  | SINGLE PHASE TRANSFORMERS |  |  |  | THREE PHASE TRANSFORMERS | [19 empty] | 0.2132 | 0.3456 | 1 | 0.864 | 1 |  | 0.75 | 0.508 | 0.549 | 0.533 | 0.586 | 0.508 | 0.533 | 0.533 | 0.541
WIRE TEMP C |  |  |  |  | 75 |  | 75 | WIRE SIZE GROUND |  |  | #10 | [6 empty] | 3Y | [49 empty] | 10 | 0 | 0 | ENTER WIRE TEMP | [15 empty] | WIRE | WIRE | WIRE | WIRE | WIRE | SIZE | SIZE | PER | AMPS | AMPS | AMPS |  | AMPS | AMPS | AMPS | WIRE | 60º C | 75 C | 90º C | 60º C | 75 C | 90º C |  | 80 | 90 | [11 empty] | 0.3456 | 0.5984 | 1.25 | 1.496 | 1.25 |  | 1 | 0.817 | 0.888 | 0.864 | 0.959 | 0.832 | 0.864 | 0.817 | 0.872 |  |  | KVA | AMPS |  |  | KVA | AMPS |  | TRANSFORMER | [15 empty] | 0.3456 | 0.5984 | 1.25 | 1.496 | 1.25 |  | 1 | 0.817 | 0.888 | 0.864 | 0.959 | 0.832 | 0.864 | 0.817 | 0.872
WIRE LENGTH |  |  |  |  | 30 |  | 20 | [60 empty] | 11 | 0 | 0 | ENTER WIRE LENGTH | [8 empty] | 0 | NONE | [5 empty] | AMPS | AMPS | AMPS | AMPS | AMPS | AWG | CODE | PHASE | CU | CU | CU |  | CU | CU | CU | SIZE | AMPS | AMPS | AMPS | AMPS | AMPS | AMPS |  | 90 | 100 | [11 empty] | 0.5984 | 0.8144 | 1.5 | 2.036 | 1.5 |  | 1.25 | 1.277 | 1.526 | 1.496 | 1.646 | 1.453 | 1.495 | 1.277 | 1.528 | 0 | 0 | 15 | 31 | 0 | 0 | 25 | 30 |  | MENU | [15 empty] | 0.5984 | 0.8144 | 1.5 | 2.036 | 1.5 |  | 1.25 | 1.277 | 1.526 | 1.496 | 1.646 | 1.453 | 1.495 | 1.277 | 1.528
CONDUIT TYPE |  |  |  |  | EMT |  | EMT | [60 empty] | 12 | 0 | 0 | ENTER CONDUIT TYPE | 1 | 0 | [13 empty] | 0 | 0 | 65 | 65 | 65 | #6 | 5 | 1 | 55 | 65 | 75 |  | 55 | 65 | 75 | AWG | CU | CU | CU | AL | AL | AL |  | 100 | 110 | [11 empty] | 0.8144 | 1.3424 | 2 | 3.356 | 2 |  | 1.5 | 1.857 | 2.071 | 2.036 | 2.223 | 1.986 | 2.036 | 1.857 | 1.979 | 31 | 15 | 20 | 42 | 30 | 25 | 30 | 36 | [16 empty] | 0.75 | 0.8144 | 1.3424 | 2 | 3.356 | 2 |  | 1.5 | 1.857 | 2.071 | 2.036 | 2.223 | 1.986 | 2.036 | 1.857 | 1.979
MINIMUM AMPS |  |  |  |  | 0 | [62 empty] | 13 | 0 | 0 | ENTER MINI AMPS | [15 empty] | 65 | 65 | 85 | 85 | 85 | #4 | 6 | 1 | 70 | 85 | 95 |  | 70 | 85 | 95 | #6 | 55 | 65 | 75 | 40 | 50 | 55 |  | 110 | 125 | [11 empty] | 1.3424 | 2.3432 | 2.5 | 5.858 | 2.5 |  | 2 | 3.245 | 3.408 | 3.356 | 3.629 | 3.291 | 3.355 | 3.269 | 3.245 | 42 | 20 | 25 | 52 | 36 | 30 | 37.5 | 45 | [16 empty] | 3/4'' | 1.3424 | 2.3432 | 2.5 | 5.858 | 2.5 |  | 2 | 3.245 | 3.408 | 3.356 | 3.629 | 3.291 | 3.355 | 3.269 | 3.245
[5 empty] | 0 | [62 empty] | 14 | 0 | 0 | ENTER MIN AMPS (L2) | [7 empty] | IF(AND(CJ13<>CJ14,CJ37="3D",CJ36="3Y"),0,IF(CJ36=CJ37,0,1)) | [7 empty] | 85 | 85 | 100 | 100 | 100 | #3 | 7 | 1 | 85 | 100 | 115 |  | 85 | 100 | 115 | #4 | 70 | 85 | 95 | 55 | 65 | 75 |  | 125 | 150 | [11 empty] | 2.3432 | 3.5384 | 3 | 8.846 | 3 |  | 2.5 | 4.695 | 4.866 | 5.858 | 5.135 | 4.695 | 4.788 | 4.909 | 4.879 | 52 | 25 | 30 | 63 | 45 | 37.5 | 45 | 54 |  |  | AUTO | 1 | [12 empty] | 0 | 2.3432 | 3.5384 | 3 | 8.846 | 3 |  | 2.5 | 4.695 | 4.866 | 5.858 | 5.135 | 4.695 | 4.788 | 4.909 | 4.879
# KITCHEN LOADS |  |  |  |  | 0 | [7 empty] | 1 | [54 empty] | 15 | 0 | 0 | ENTER # OF KITCHEN LOADS | 1 | 0 |  |  |  | MATCH | 0 | [8 empty] | 100 | 100 | 115 | 115 | 115 | #2 | 8 | 1 | 95 | 115 | 130 |  | 95 | 115 | 130 | #3 | 85 | 100 | 115 | 65 | 75 | 85 |  | 150 | 175 | [11 empty] | 3.5384 | 4.618 | 3.5 | 11.545 | 3.5 |  | 3 | 7.069 | 7.499 | 8.846 | 7.922 | 7.268 | 7.393 | 7.069 | 7.475 | 63 | 30 | 37.5 | 78 | 54 | 45 | 50 | 60 |  |  | AUTO | 1 | [12 empty] | 3/4'' | 3.5384 | 4.618 | 3.5 | 11.545 | 3.5 |  | 3 | 7.069 | 7.499 | 8.846 | 7.922 | 7.268 | 7.393 | 7.069 | 7.475
% FACTOR |  |  |  |  | 0 | [62 empty] | 16 | 0 | 0 | ENTER % FACTOR | [15 empty] | 115 | 115 | 130 | 130 | 130 | #1 | 9 | 1 | 110 | 130 | 145 |  | 110 | 130 | 145 | #2 | 95 | 115 | 130 | 75 | 90 | 100 |  | 175 | 200 | [11 empty] | 4.618 | 5.9012 | 4 | 14.753 | 4 |  | 3.5 | 9.621 | 10.01 | 11.545 | 10.584 | 9.737 | 9.866 | 9.621 | 9.731 | 78 | 37.5 | 50 | 104 | 60 | 50 | 60 | 72 |  |  | AUTO | 1 | [13 empty] | 4.618 | 5.9012 | 4 | 14.753 | 4 |  | 3.5 | 9.621 | 10.01 | 11.545 | 10.584 | 9.737 | 9.866 | 9.621 | 9.731
[5 empty] | 0 |  | 0 |  |  |  | #8 | [56 empty] | 17 | 0 | 0 | ENTER VD % FACTOR | [9 empty] | P1 | [5 empty] | 130 | 130 | 150 | 150 | 150 | #1/0 | 10 | 1 | 125 | 150 | 170 |  | 125 | 150 | 170 | #1 | 110 | 130 | 145 | 85 | 100 | 115 |  | 200 | 225 | [17 empty] | 4 | 12.554 | 12.833 | 14.753 | 13.631 | 12.554 | 12.73 | 12.566 | 12.692 | 104 | 50 | 75 | 156 | 72 | 60 | 75 | 90 |  |  | AUTO | 1 | [19 empty] | 4 | 12.554 | 12.833 | 14.753 | 13.631 | 12.554 | 12.73 | 12.566 | 12.692
MAIN BKR / FUSE |  |  |  |  | Y | [46 empty] | DELTA | DELTA | DELTA | DELTA | 1-PHASE | 1-PHASE | 1-PHASE | 1-PHASE | 3-PHASE | 3-PHASE | 3-PHASE | 3-PHASE | 3-PHASE | 3-PHASE |  |  | 18 | 0 | 0 | XMFR MUST HAVE BREAKER | [5 empty] | XMFR | 0 |  |  | P1 | [5 empty] | 150 | 150 | 175 | 175 | 175 | #2/0 | 11 | 1 | 145 | 175 | 195 |  | 145 | 175 | 195 | #1/0 | 125 | 150 | 170 | 100 | 120 | 135 |  | 225 | 250 | [11 empty] | CONDUIT SIZE | 1 | DIFFERENT SIZE WIRES | [12 empty] | 156 | 75 | 100 | 208 | 90 | 75 | 100 | 120 |  |  | AUTO | 1 | [13 empty] | CONDUIT SIZE | 0.75 | DIFFERENT SIZE WIRES
BREAKER SIZE |  |  |  |  | 60 | [7 empty] | 1 |  | ACTIVE | PHASE | CONNECTED | CONNECTED | CONNECTED | GENERAL | GENERAL | GENERAL | GENERAL | GENERAL | GENERAL | DIVERSITY | DIVERSITY | DIVERSITY | DIVERSITY | DIVERSITY | DIVERSITY | CONTINUOUS | CONTINUOUS | CONTINUOUS | CONTINUOUS | CONTINUOUS | CONTINUOUS | HARMONIC | HARMONIC | MOTOR | MOTOR | MOTOR | MOTOR | MOTOR | MOTOR | KITCHEN | KITCHEN | KITCHEN | KITCHEN | KITCHEN | KITCHEN | NEUTRAL | NEUTRAL | NEUTRAL | NEUTRAL | NEUTRAL | NEUTRAL | NEUTRAL | NEUTRAL | NEUTRAL | NEUTRAL | NEUTRAL | NEUTRAL | NEUTRAL | NEUTRAL |  |  | 19 | 0 | 0 | USE AL ON "-CA" WIRE |  | SOURCE POWER IS 3D |  |  |  |  | 0 |  |  |  | 0 |  |  |  |  | 175 | 175 | 200 | 200 | 200 | #3/0 | 12 | 1 | 165 | 200 | 225 |  | 165 | 200 | 225 | #2/0 | 145 | 175 | 195 | 115 | 135 | 150 |  | 250 | 300 | [11 empty] | CONDUIT TYPE | EMT | [13 empty] | 208 | 100 | 150 | 313 | 120 | 100 | 112.5 | 135 |  |  | AUTO | 1 | [13 empty] | CONDUIT TYPE | EMT
[5 empty] | 0 |  |  |  |  | DEMO VERSION |  |  | 1-PHASE | [54 empty] | 20 | 0 | 0 | LOAD EXCEEDS 1200 AMPS |  | SOURCE POWER IS 3Y |  |  |  |  | 0 |  |  |  | 0 |  |  |  |  | 200 | 200 | 230 | 230 | 230 | #4/0 | 13 | 1 | 195 | 230 | 260 |  | 195 | 230 | 260 | #3/0 | 165 | 200 | 225 | 130 | 155 | 175 |  | 300 | 350 | [11 empty] | CONDUIT SIZE | NOT USED | SAME SIZE WIRES | [12 empty] | 313 | 150 | 167 | 348 | 135 | 112.5 | 150 | 180 |  |  | AUTO | 1 | [13 empty] | CONDUIT SIZE | NOT USED | SAME SIZE WIRES
[15 empty] | CIRCUIT | LEG | LOAD | LOAD | LOAD | LOAD | LOAD | LOAD | LOAD | LOAD | LOAD | LOAD | LOAD | LOAD | LOAD | LOAD | LOAD | LOAD | LOAD | LOAD | LOAD | LOAD | LOAD | LOAD | LOAD | LOAD | LOAD | LOAD | LOAD | LOAD | LOAD | LOAD | LOAD | LOAD | LOAD | LOAD | LOAD | LOAD | LOAD | LOAD | LOAD | LOAD | LOAD | LOAD | LOAD | LOAD | LOAD | LOAD | LOAD | LOAD | LOAD |  |  | 21 | 0 | 0 | ENTER CALCULATION METHOD > > |  | SOURCE POWER IS 1-PHASE | [13 empty] | 230 | 230 | 255 | 255 | 255 | #250 | 14 | 1 | 215 | 255 | 290 |  | 215 | 255 | 290 | #4/0 | 195 | 230 | 260 | 150 | 180 | 205 |  | 350 | 400 | [11 empty] | CONDUIT SIZE | 1 | DIFFERENT SIZE WIRES | [12 empty] | 348 | 167 | 200 | 417 | 180 | 150 | 200 | 241 |  |  | AUTO | 1 | [13 empty] | CONDUIT SIZE | 0.75 | DIFFERENT SIZE WIRES
# | BKR | CIRCUIT DESCRIPTION | H | I | VA |  | VA | I | H | CIRCUIT DESCRIPTION | BKR | # |  |  |  |  | L1 | L2 | L3 | L1 | L1 | L2 | L2 | L3 | L3 | L1 | L1 | L2 | L2 | L3 | L3 | L1 | L1 | L2 | L2 | L3 | L3 | ODD CIR | EVEN CIR | L1 | L1 | L2 | L2 | L3 | L3 | L1 | L1 | L2 | L2 | L3 | L3 | L1 | L1 | L3 | L3 | L1 | L1 | L2 | L2 | L1 | L1 | L2 | L2 | L3 | L3 |  |  | 22 | 0 | 0 | ENTER AFC AT STARTING POINT |  | SOURCE POWER IS 3Y | [13 empty] | 255 | 255 | 285 | 285 | 285 | #300 | 15 | 1 | 240 | 285 | 320 |  | 240 | 285 | 320 | #250 | 215 | 255 | 290 | 170 | 205 | 230 |  | 400 | 450 | [11 empty] | # OF WIRES | 5 | [13 empty] | 417 | 200 | 250 | 521 | 241 | 200 | 225 | 271 |  |  | AUTO | 1 | [13 empty] | # OF WIRES | 4
1 | 20A-1P | RECEPTACLES |  | D | 1440 | L1 | 2500 | M |  | X X | X X X | 2 |  | 1 | 1 | L1 | 3940 |  |  | GENERAL: 0; GENERAL: 0 | 1440 | 0 |  |  |  |  | 0 | 0 |  |  |  |  | 0 | 0 | 0 | 2500 |  |  |  |  | 0 | 0 | [8 empty] | 0 | 0 |  |  | 0 | 0 | [6 empty] | 23 | 0 | 0 | ENTER UTILITY VOLTAGE ADJUSTMENT | [6 empty] | 0 | [8 empty] | 285 | 285 | 310 | 310 | 310 | #350 | 16 | 1 | 260 | 310 | 350 |  | 260 | 310 | 350 | #300 | 240 | 285 | 320 | 195 | 230 | 260 |  | 450 | 500 | [26 empty] | 521 | 250 | 333 | 694 | 271 | 225 | 300 | 361 |  |  | AUTO | 1
3 | 20A-1P | RECEPTACLES |  | D | 1440 | L2 | 2500 | M |  | FAN | 20A-3P | 4 |  | 1 | 1 | L2 |  | 3940 |  | GENERAL: 0; GENERAL: 0 |  |  | 1440 | 0 |  |  |  |  | 0 | 0 |  |  | 0 | 0 |  |  | 0 | 2500 |  |  |  |  | 0 | 0 | [8 empty] | 0 | 0 |  |  | 0 | 0 |  |  |  |  | 24 | 0 | 0 | ENTER PHASE |  | XMFR POWER IS 3-PHASE Y | [7 empty] | ENTER PHASE |  |  | CONDUIT SIZE | 1 |  | 310 | 310 | 335 | 335 | 335 | #400 | 17 | 1 | 280 | 335 | 380 |  | 280 | 335 | 380 | #350 | 260 | 310 | 350 | 210 | 250 | 280 |  | 500 | 600 | [19 empty] | EMT | CONDUIT | [5 empty] | 694 | 333 | 500 | 1042 | 361 | 300 | 500 | 601 |  |  | AUTO | 1 | [21 empty] | EMT | CONDUIT
5 | 20A-1P | RECEPTACLES |  | D | 1440 | L3 | 2500 | M |  | X X | X X X | 6 |  | 1 | 1 | L3 |  |  | 3940 | GENERAL: 0; GENERAL: 0 |  |  |  |  | 1440 | 0 |  |  |  |  | 0 | 0 | 0 | 0 |  |  |  |  | 0 | 2500 |  |  |  |  | 0 | 0 |  |  |  |  | 0 | 0 | [6 empty] | 0 | 0 |  |  | 25 | 0 | 0 | DELTA LOAD ERROR |  | XMFR POWER IS 1-PHASE | [7 empty] | 0 |  |  |  | 1'' |  | 335 | 335 | 380 | 380 | 380 | #500 | 18 | 1 | 320 | 380 | 430 |  | 320 | 380 | 430 | #400 | 280 | 335 | 380 | 225 | 270 | 305 |  | 600 | 700 | [14 empty] | 2-WIRE | 3-WIRE | 4-WIRE |  |  | AREA | SIZE | [15 empty] | AUTO | 1 | [16 empty] | 2-WIRE | 3-WIRE | 4-WIRE |  |  | AREA | SIZE
7 | 20A-1P | RECEPTACLES |  | D | 1440 | L1 | 1500 | K |  | KITCHEN CIRCUIT | 20A-1P | 8 |  | 1 | 1 | L1 | 2940 |  |  | GENERAL: 0; GENERAL: 0 | 1440 | 0 |  |  |  |  | 0 | 0 |  |  |  |  | 0 | 0 | 0 | 0 |  |  |  |  | 0 | 1500 | [10 empty] | 0 | 0 | 0 | 0 | [6 empty] | 26 | 0 | 0 | ENTER PANEL NAME | [9 empty] | 0 |  |  |  | 0 |  | 380 | 380 | 460 | 460 | 460 | #4/0 | 13 | 2 | [7 empty] | #500 | 320 | 380 | 430 | 260 | 310 | 350 |  | 700 | 800 | [19 empty] | SQ IN | [16 empty] | AUTO | 1 | [21 empty] | SQ IN
9 | 20A-1P | RECEPTACLES |  | D | 1440 | L2 | 1500 | K |  | KITCHEN CIRCUIT | 20A-1P | 10 |  | 1 | 1 | L2 |  | 2940 |  | GENERAL: 0; GENERAL: 0 |  |  | 1440 | 0 |  |  |  |  | 0 | 0 |  |  | 0 | 0 |  |  | 0 | 0 |  |  |  |  | 0 | 1500 | [6 empty] | 0 | 0 |  |  |  |  | 0 | 0 |  |  |  |  | 27 | 0 | 0 | SOURCE FEEDS XMFR | [13 empty] | 1'' |  | 460 | 460 | 510 | 510 | 510 | #250 | 14 | 2 | [15 empty] | 800 | 1000 | [11 empty] | 1 | 1 | ERR | 2 | 0 | 0 | 2.3984 | 0.0507 | 0.1216 | 0.5 | [15 empty] | AUTO | 1 | [13 empty] | 1 | 0 | 0 | 2 | 0 | 0 | 2.3984 | 0.0507 | 0.1216 | 0.5
11 | 20A-1P | RECEPTACLES |  | D | 1440 | L3 | 1500 | K |  | KITCHEN CIRCUIT | 20A-1P | 12 |  | 1 | 1 | L3 |  |  | 2940 | GENERAL: 0; GENERAL: 0 |  |  |  |  | 1440 | 0 |  |  |  |  | 0 | 0 | 0 | 0 |  |  |  |  | 0 | 0 |  |  |  |  | 0 | 1500 | [6 empty] | 0 | 0 |  |  |  |  | 0 | 0 |  |  | 28 | 0 | 0 | ERROR > |  | SOURCE POWER IS 3Y | [13 empty] | 510 | 510 | 570 | 570 | 570 | #300 | 15 | 2 | [15 empty] | 1000 | 1200 |  |  |  | 88 | [7 empty] | 2 | 2 | ERR | 0 | 3 | 4 | 4.2051 | 0.0507 | 0.2132 | 0.75 | [7 empty] | 1-PHASE | 1-PHASE |  | 3-PHASE | 3-PHASE |  |  |  | AUTO | 1 | [13 empty] | 2 | 2 | 4 | 0 | 3 | 4 | 4.2051 | 0.0507 | 0.2132 | 0.75
13 | 20A-1P | RECEPTACLES |  | D | 1440 | L1 | 1500 | K |  | KITCHEN CIRCUIT | 20A-1P | 14 |  | 1 | 1 | L1 | 2940 |  |  | GENERAL: 0; GENERAL: 0 | 1440 | 0 |  |  |  |  | 0 | 0 |  |  |  |  | 0 | 0 | 0 | 0 |  |  |  |  | 0 | 1500 | [8 empty] | 0 | 0 |  |  | 0 | 0 | [6 empty] | 29 | 0 | 0 | ENTER GROUND WIRE Y/N | [15 empty] | 570 | 570 | 620 | 620 | 620 | #350 | 16 | 2 | [23 empty] | L1 | L2 | L3 |  |  | 3 | 3 | ERR | 0 | 0 | 0 | 6.8166 | 0.0507 | 0.3456 | 1 | [7 empty] | KVA | AMPS |  | KVA | AMPS | [18 empty] | 3 | 0 | 0 | 0 | 0 | 0 | 6.8166 | 0.0507 | 0.3456 | 1
15 | 20A-1P | RECEPTACLES |  | D | 1440 | L2 |  | G |  |  |  | 16 |  | 1 | 1 | L2 |  | 1440 |  | GENERAL: 0; GENERAL: 0 |  |  | 1440 | 0 |  |  |  |  | 0 | 0 |  |  | 0 | 0 |  |  | 0 | 0 |  |  |  |  | 0 | 0 | [8 empty] | 0 | 0 |  |  | 0 | 0 |  |  |  |  | 30 | 0 | 0 | ENTER WIRE TYPE |  | 0 |  |  |  | 3Y | [9 empty] | 620 | 620 | 670 | 670 | 670 | #400 | 17 | 2 | [28 empty] | 4 | 4 | ERR | 0 | 0 | 0 | 11.8028 | 0.0507 | 0.5984 | 1.25 | [5 empty] | SELECTED KVA | 0 | 0 | 0 |  | 0 | 0 |  |  | 150 |  | 0 | [13 empty] | 4 | 0 | 0 | 0 | 0 | 0 | 11.8028 | 0.0507 | 0.5984 | 1.25
17 | 20A-1P | RECEPTACLES |  | D | 1440 | L3 | 1870 | C |  | GARAGE EXHAUST FAN | 30A2P | 18 |  | 1 | 1 | L3 |  |  | 3310 | GENERAL: 0; GENERAL: 0 |  |  |  |  | 1440 | 0 |  |  |  |  | 0 | 1870 | 0 | 0 |  |  |  |  | 0 | 0 |  |  |  |  | 0 | 0 |  |  |  |  | 0 | 0 | [6 empty] | 0 | 0 |  |  | 31 | 0 | 0 | ENTER WIRE CU/AL |  | SOURCE FEED IS 1-PHASE |  |  |  | 3Y | [9 empty] | 670 | 670 | 760 | 760 | 760 | #500 | 18 | 2 | [15 empty] | UNDER 800A | 60 | 60 |  | 0 | 60 |  | AMP | 60 | 60 |  |  |  | 5 | 5 | ERR | 0 | 0 | 0 | 16.0631 | 0.0507 | 0.8144 | 1.5 | [5 empty] | MIN AMPS XMFR | 0 | 0 | 0 |  | 0 | 0 | [18 empty] | 5 | 0 | 0 | 0 | 0 | 0 | 16.0631 | 0.0507 | 0.8144 | 1.5
19 | 20A-1P | RECEPTACLES |  | D | 1440 | L1 | 1870 | C |  | X X X X X X X X X X X X | X X X | 20 |  | 1 | 1 | L1 | 3310 |  |  | GENERAL: 0; GENERAL: 0 | 1440 | 0 |  |  |  |  | 0 | 1870 |  |  |  |  | 0 | 0 | 0 | 0 |  |  |  |  | 0 | 0 | [10 empty] | 0 | 0 | 0 | 0 | [6 empty] | 32 | 0 | 0 | USE AL ON "-CA" WIRE | [15 empty] | 760 | 760 | 855 | 855 | 855 | #300 | 15 | 3 | [15 empty] | OVER 800A |  | 60 | [5 empty] | A-2P | A-3P |  |  |  | 6 | 6 | ERR | 0 | 0 | 0 | 26.4773 | 0.0507 | 1.3424 | 2 | [5 empty] | DESIGN AMPS XMFR | 0 | 0 | 0 |  | 0 | 0 | [18 empty] | 6 | 0 | 0 | 0 | 0 | 0 | 26.4773 | 0.0507 | 1.3424 | 2
21 | 20A-1P | RECEPTACLES |  | D | 1440 | L2 |  | G |  |  |  | 22 |  | 1 | 1 | L2 |  | 1440 |  | GENERAL: 0; GENERAL: 0 |  |  | 1440 | 0 |  |  |  |  | 0 | 0 |  |  | 0 | 0 |  |  | 0 | 0 |  |  |  |  | 0 | 0 | [6 empty] | 0 | 0 |  |  |  |  | 0 | 0 |  |  |  |  | 33 | 0 | 0 | ENTER WIRE TEMP | [15 empty] | 855 | 855 | 930 | 930 | 930 | #350 | 16 | 3 | [12 empty] | AMP | 60 |  | RATING | 60 |  |  | H8 | 3Y |  | SPACE | [5 empty] | 7 | 7 | ERR | 0 | 0 | 0 | 46.217 | 0.0507 | 2.3432 | 2.5 | [5 empty] | MIN AMPS | 0 |  | 0 |  |  | 0 | [18 empty] | 7 | 0 | 0 | 0 | 0 | 0 | 46.217 | 0.0507 | 2.3432 | 2.5
23 | 20A-1P | RECEPTACLES |  | D | 1440 | L3 |  | G |  |  |  | 24 |  | 1 | 1 | L3 |  |  | 1440 | GENERAL: 0; GENERAL: 0 |  |  |  |  | 1440 | 0 |  |  |  |  | 0 | 0 | 0 | 0 |  |  |  |  | 0 | 0 |  |  |  |  | 0 | 0 | [6 empty] | 0 | 0 |  |  |  |  | 0 | 0 |  |  | 34 | 0 | 0 | ENTER WIRE LENGTH | [15 empty] | 930 | 930 | 1005 | 1005 | 1005 | #400 | 17 | 3 | [12 empty] | SPACE | A |  | HI LEG FUSE | 0 | 60 |  | H10 | FULL | [7 empty] | 8 | 8 | ERR | 0 | 0 | 0 | 69.7909 | 0.0507 | 3.5384 | 3 | [5 empty] | DESIGN AMPS | 54.1 |  | 0 |  |  | 54.1 | [18 empty] | 8 | 0 | 0 | 0 | 0 | 0 | 69.7909 | 0.0507 | 3.5384 | 3
25 | 20A-1P | RECEPTACLES |  | D | 1440 | L1 |  | G |  | PINK CELLS ARE |  | 26 |  | 1 | 1 | L1 | 1440 |  |  | GENERAL: 0; GENERAL: 0 | 1440 | 0 |  |  |  |  | 0 | 0 |  |  |  |  | 0 | 0 | 0 | 0 |  |  |  |  | 0 | 0 | [8 empty] | 0 | 0 |  |  | 0 | 0 | [6 empty] | 35 | 0 | 0 | ENTER CONDUIT TYPE | [15 empty] | 1005 | 1005 | 1140 | 1140 | 1140 | #500 | 18 | 3 | [28 empty] | 9 | 8 | ERR | 0 | 0 | 0 | 91.0848 | 0.0507 | 4.618 | 3.5 | [5 empty] | MAX |  | 0 | 0 |  | 0 | 54.1 | [18 empty] | 9 | 0 | 0 | 0 | 0 | 0 | 91.0848 | 0.0507 | 4.618 | 3.5
27 | 20A-1P | RECEPTACLES |  | D | 1440 | L2 |  | G |  | PROTECTED IN DEMO |  | 28 |  | 1 | 1 | L2 |  | 1440 |  | GENERAL: 0; GENERAL: 0 |  |  | 1440 | 0 |  |  |  |  | 0 | 0 |  |  | 0 | 0 |  |  | 0 | 0 |  |  |  |  | 0 | 0 | [8 empty] | 0 | 0 |  |  | 0 | 0 |  |  |  |  | 36 | 0 | 0 | ENTER TRANSFORMER % Z RATING | [15 empty] | 1140 | 1140 | 1240 | 1240 | 1240 | #350 | 16 | 4 | [28 empty] | 10 | 10 | ERR | 0 | 0 | 0 | 116.3945 | 0.0507 | 5.9012 | 4 | [17 empty] | PRIMARY | [12 empty] | 10 | 0 | 0 | 0 | 0 | 0 | 116.3945 | 0.0507 | 5.9012 | 4
29 | 20A-1P | RECEPTACLES |  | D | 1440 | L3 |  | G |  |  |  | 30 |  | 1 | 1 | L3 |  |  | 1440 | GENERAL: 0; GENERAL: 0 |  |  |  |  | 1440 | 0 |  |  |  |  | 0 | 0 | 0 | 0 |  |  |  |  | 0 | 0 |  |  |  |  | 0 | 0 |  |  |  |  | 0 | 0 | [6 empty] | 0 | 0 |  |  | 37 | 0 | 0 | SPARE | [15 empty] | 1240 | 1240 | 1340 | 1340 | 1340 | #400 | 17 | 4 | [15 empty] | WIRE FILL SIZING MODULE | [39 empty] | WIRE FILL SIZING MODULE
31 | 20A-1P | RECEPTACLES |  | D | 1440 | L1 |  | G |  |  |  | 32 |  | 1 | 1 | L1 | 1440 |  |  | GENERAL: 0; GENERAL: 0 | 1440 | 0 |  |  |  |  | 0 | 0 |  |  |  |  | 0 | 0 | 0 | 0 |  |  |  |  | 0 | 0 | [10 empty] | 0 | 0 | 0 | 0 | [7 empty] | 0 | [17 empty] | 1340 | 1340 | 1520 | 1520 | 1520 | #500 | 18 | 4 | [16 empty] | L1 | [12 empty] | 54 | [5 empty] | L2 RESISTANCE CALCULATION | [20 empty] | L1 | [12 empty] | 2
33 |  |  |  | G |  | L2 |  | G |  |  |  | 34 |  | 1 | 1 | L2 |  | 0 |  | GENERAL: 0; GENERAL: 0 |  |  | 0 | 0 |  |  |  |  | 0 | 0 |  |  | 0 | 0 |  |  | 0 | 0 |  |  |  |  | 0 | 0 | [6 empty] | 0 | 0 |  |  |  |  | 0 | 0 | [23 empty] | 1520 | 1520 | 1550 | 1550 | 1550 | #350 | 16 | 5 | [15 empty] | WIRE CODE (NPHC) | 5 | [12 empty] | 4 | [16 empty] | 1=PHASE | 0 | [7 empty] | WIRE CODE (NPHC) | 5 | [12 empty] | 0.75
35 |  |  |  | G |  | L3 |  | G |  |  |  | 36 |  | 1 | 1 | L3 |  |  | 0 | GENERAL: 0; GENERAL: 0 |  |  |  |  | 0 | 0 |  |  |  |  | 0 | 0 | 0 | 0 |  |  |  |  | 0 | 0 |  |  |  |  | 0 | 0 | [6 empty] | 0 | 0 |  |  |  |  | 0 | 0 |  |  | 1 | 0 | 0 | ENTER CIRCUIT #1 LOAD IDENTIFIER ( G, D, C, M, K ) | 0 | 0 | ENTER CIRCUIT #1 HARMONIC IDENTIFIER ( H, or SPACE ) | 0 | 0 | ENTER CIRCUIT #1 NEUTRAL IDENTIFIER ( N or SPACE ) | [9 empty] | 1550 | 1550 | 1675 | 1675 | 1675 | #400 | 17 | 5 | [15 empty] | WIRE TYPE (NWTYP) | THHN | [6 empty] | X X X | 60A-3P | X X X | [9 empty] | 1 | 1 | / | 0.491 | = | 0 | [5 empty] | 3-PHASE | [8 empty] | WIRE TYPE (NWTYP) | THHN | [14 empty] | 1-PHASE | 3-PHASE
37 |  |  |  | G |  | L1 |  | G |  |  |  | 38 |  | 1 | 1 | L1 | 0 |  |  | GENERAL: 0; GENERAL: 0 | 0 | 0 |  |  |  |  | 0 | 0 |  |  |  |  | 0 | 0 | 0 | 0 |  |  |  |  | 0 | 0 | [8 empty] | 0 | 0 |  |  | 0 | 0 | [6 empty] | 3 | 0 | 0 | ENTER CIRCUIT #3 LOAD IDENTIFIER ( G, D, C, M, K ) | 0 | 0 | ENTER CIRCUIT #3 HARMONIC IDENTIFIER ( H, or SPACE ) | 0 | 0 | ENTER CIRCUIT #3 NEUTRAL IDENTIFIER ( N or SPACE ) | [9 empty] | 1675 | 1675 | 1900 | 1900 | 1900 | #500 | 18 | 5 | [15 empty] | CU/AL ? | CU | [18 empty] | 2 | 1 | / | 0.491 | = | 0 | [14 empty] | CU/AL ? | CU | [12 empty] | 208 VOLT LOAD AMPS |  | 54.1 | 54.1
39 |  |  |  | G |  | L2 |  | G |  |  |  | 40 |  | 1 | 1 | L2 |  | 0 |  | GENERAL: 0; GENERAL: 0 |  |  | 0 | 0 |  |  |  |  | 0 | 0 |  |  | 0 | 0 |  |  | 0 | 0 |  |  |  |  | 0 | 0 | [8 empty] | 0 | 0 |  |  | 0 | 0 |  |  |  |  | 5 | 0 | 0 | ENTER CIRCUIT #5 LOAD IDENTIFIER ( G, D, C, M, K ) | 0 | 0 | ENTER CIRCUIT #5 HARMONIC IDENTIFIER ( H, or SPACE ) | 0 | 0 | ENTER CIRCUIT #5 NEUTRAL IDENTIFIER ( N or SPACE ) | [9 empty] | 1900 | 1900 | 2010 | 2010 | 2010 | #400 | 17 | 6 | [15 empty] | GND WIRE CODE | 3 | [18 empty] | 3 | 1 | / | 0.491 | = | 0 |  |  | Primary voltage | [11 empty] | GND WIRE CODE | 3 | [12 empty] | SECONDARY VOLTS |  | 480 | 480
41 |  |  |  | G |  | L3 |  | G |  |  |  | 42 |  | 1 | 1 | L3 |  |  | 0 | GENERAL: 0; GENERAL: 0 |  |  |  |  | 0 | 0 |  |  |  |  | 0 | 0 | 0 | 0 |  |  |  |  | 0 | 0 |  |  |  |  | 0 | 0 |  |  |  |  | 0 | 0 | [6 empty] | 0 | 0 |  |  | 7 | 0 | 0 | ENTER CIRCUIT #7 LOAD IDENTIFIER ( G, D, C, M, K ) | 0 | 0 | ENTER CIRCUIT #7 HARMONIC IDENTIFIER ( H, or SPACE ) | 0 | 0 | ENTER CIRCUIT #7 NEUTRAL IDENTIFIER ( N or SPACE ) | [9 empty] | 2010 | 2010 | 2280 | 2280 | 2280 | #500 | 18 | 6 | [15 empty] | NEUTRAL Y/N | AUTO | 0 | [17 empty] | 4 | 1 | / | 0.491 | = | 0 | [14 empty] | NEUTRAL Y/N | N | 0 | [11 empty] | VA |  | 25968 | 44977
43 |  |  |  | G |  | L1 |  | G |  |  |  | 44 |  | 1 | 1 | L1 | 0 |  |  | GENERAL: 0; GENERAL: 0 | 0 | 0 |  |  |  |  | 0 | 0 |  |  |  |  | 0 | 0 | 0 | 0 |  |  |  |  | 0 | 0 | [10 empty] | 0 | 0 | 0 | 0 | [6 empty] | 9 | 0 | 0 | ENTER CIRCUIT #9 LOAD IDENTIFIER ( G, D, C, M, K ) | 0 | 0 | ENTER CIRCUIT #9 HARMONIC IDENTIFIER ( H, or SPACE ) | 0 | 0 | ENTER CIRCUIT #9 NEUTRAL IDENTIFIER ( N or SPACE ) | [9 empty] | OUTPUT | OUTPUT | OUTPUT | OUTPUT | [19 empty] | #OF WIRE | 3 | 3 | [17 empty] | 5 | 1 | / | 0.491 | = | 0 |  |  |  | SINGLE PHASE TRANSFORMERS |  |  |  | THREE PHASE TRANSFORMERS | [6 empty] | #OF WIRE | 3 | 3 | [11 empty] | PRIMARY VOLTS |  | 480 | 480
45 |  |  |  | G |  | L2 |  | G |  |  |  | 46 |  | 1 | 1 | L2 |  | 0 |  | GENERAL: 0; GENERAL: 0 |  |  | 0 | 0 |  |  |  |  | 0 | 0 |  |  | 0 | 0 |  |  | 0 | 0 |  |  |  |  | 0 | 0 | [6 empty] | 0 | 0 |  |  |  |  | 0 | 0 |  |  |  |  | 11 | 0 | 0 | ENTER CIRCUIT #11 LOAD IDENTIFIER ( G, D, C, M, K ) | 0 | 0 | ENTER CIRCUIT #11 HARMONIC IDENTIFIER ( H, or SPACE ) | 0 | 0 | ENTER CIRCUIT #11 NEUTRAL IDENTIFIER ( N or SPACE ) | [9 empty] | SELECTED | WIRE | WIRE | WIRE | [19 empty] | TOTAL WIRES |  | 3 | [17 empty] | 6 | 1 | / | 0.491 | = | 0 |  |  |  |  | KVA | AMPS |  |  | KVA | AMPS |  |  |  |  | TOTAL WIRES |  | 3 | [11 empty] | PRIMARY AMPS |  | 54.1 | 54.1
47 |  |  |  | G |  | L3 |  | G |  |  |  | 48 |  | 1 | 1 | L3 |  |  | 0 | GENERAL: 0; GENERAL: 0 |  |  |  |  | 0 | 0 |  |  |  |  | 0 | 0 | 0 | 0 |  |  |  |  | 0 | 0 |  |  |  |  | 0 | 0 | [6 empty] | 0 | 0 |  |  |  |  | 0 | 0 |  |  | 13 | 0 | 0 | ENTER CIRCUIT #13 LOAD IDENTIFIER ( G, D, C, M, K ) | 0 | 0 | ENTER CIRCUIT #13 HARMONIC IDENTIFIER ( H, or SPACE ) | 0 | 0 | ENTER CIRCUIT #13 NEUTRAL IDENTIFIER ( N or SPACE ) | [9 empty] | WIRE | SIZE | SIZE | PER | [19 empty] | GND WIRE CODE | [27 empty] | 0 | 0 | 15 | 31 | 0 | 0 | 25 | 30 |  |  |  |  | GND WIRE CODE
49 |  |  |  | G |  | L1 |  | G |  |  |  | 50 |  | 1 | 1 | L1 | 0 |  |  | GENERAL: 0; GENERAL: 0 | 0 | 0 |  |  |  |  | 0 | 0 |  |  |  |  | 0 | 0 | 0 | 0 |  |  |  |  | 0 | 0 | [8 empty] | 0 | 0 |  |  | 0 | 0 | [6 empty] | 15 | 0 | 0 | ENTER CIRCUIT #15 LOAD IDENTIFIER ( G, D, C, M, K ) | 0 | 0 | ENTER CIRCUIT #15 HARMONIC IDENTIFIER ( H, or SPACE ) | 0 | 0 | ENTER CIRCUIT #15 NEUTRAL IDENTIFIER ( N or SPACE ) | [9 empty] | AMPS | AWG | CODE | PHASE | [32 empty] | VOLTAGE DROP MODULE |  |  |  |  | PRIMARY |  | PARALLEL CONDUCTORS |  |  | 1 | / | 0 | = | 0 | 31 | 15 | 20 | 42 | 30 | 25 | 30 | 36 | [17 empty] | VOLTAGE DROP MODULE PRIMARY
51 |  |  |  | G |  | L2 |  | G |  |  |  | 52 |  | 1 | 1 | L2 |  | 0 |  | GENERAL: 0; GENERAL: 0 |  |  | 0 | 0 |  |  |  |  | 0 | 0 |  |  | 0 | 0 |  |  | 0 | 0 |  |  |  |  | 0 | 0 | [8 empty] | 0 | 0 |  |  | 0 | 0 |  |  |  |  | 17 | 0 | 0 | ENTER CIRCUIT #17 LOAD IDENTIFIER ( G, D, C, M, K ) | 0 | 0 | ENTER CIRCUIT #17 HARMONIC IDENTIFIER ( H, or SPACE ) | 0 | 0 | ENTER CIRCUIT #17 NEUTRAL IDENTIFIER ( N or SPACE ) | [8 empty] | L1-L3 | 65 | #6 | 5 | 1 |  | HI LEG | [17 empty] | WIRE | WIRE | ST |  | WIRE | WIRE | ST | ST | ST | ST | CA | CA | CA |  | 1-PHASE | 3Y | 3D | 3D | 1-PHASE | [9 empty] | 42 | 20 | 25 | 52 | 36 | 30 | 37.5 | 45 |  |  |  |  | WIRE | WIRE | ST |  | WIRE | WIRE | ST | ST | ST | ST | CA | CA | CA
53 |  |  |  | G |  | L3 |  | G |  |  |  | 54 |  | 1 | 1 | L3 |  |  | 0 | GENERAL: 0; GENERAL: 0 |  |  |  |  | 0 | 0 |  |  |  |  | 0 | 0 | 0 | 0 |  |  |  |  | 0 | 0 |  |  |  |  | 0 | 0 |  |  |  |  | 0 | 0 | [6 empty] | 0 | 0 |  |  | 19 | 0 | 0 | ENTER CIRCUIT #19 LOAD IDENTIFIER ( G, D, C, M, K ) | 0 | 0 | ENTER CIRCUIT #19 HARMONIC IDENTIFIER ( H, or SPACE ) | 0 | 0 | ENTER CIRCUIT #19 NEUTRAL IDENTIFIER ( N or SPACE ) | [8 empty] | L2 | 65 | #6 | 5 | 1 |  | 65 | #6 | 5 | [15 empty] | SIZE | SIZE | THHN |  | WIRE | WIRE | THW | RHW | THHN | XHHW | THW-CA | THHN-CA | XHHW-CA | CU/AL? | CU |  | HI LEG |  |  |  | SINGLE CONDUCTOR | [6 empty] | 0.491 | 52 | 25 | 30 | 63 | 45 | 37.5 | 45 | 54 |  |  |  |  | SIZE | SIZE | THHN |  | WIRE | WIRE | THW | RHW | THHN | XHHW | THW-CA | THHN-CA | XHHW-CA | CU/AL? | CU
55 |  |  |  | G |  | L1 |  | G |  |  |  | 56 |  | 1 | 1 | L1 | 0 |  |  | GENERAL: 0; GENERAL: 0 | 0 | 0 |  |  |  |  | 0 | 0 |  |  |  |  | 0 | 0 | 0 | 0 |  |  |  |  | 0 | 0 | [10 empty] | 0 | 0 | 0 | 0 | [6 empty] | 21 | 0 | 0 | ENTER CIRCUIT #21 LOAD IDENTIFIER ( G, D, C, M, K ) | 0 | 0 | ENTER CIRCUIT #21 HARMONIC IDENTIFIER ( H, or SPACE ) | 0 | 0 | ENTER CIRCUIT #21 NEUTRAL IDENTIFIER ( N or SPACE ) | [8 empty] | NETURAL | 65 | #6 | 5 | 1 |  | 65 | #6 | 5 | [15 empty] | AWG | CODE | SIZE |  | SIZE | SIZE | SIZE | SIZE | SIZE | SIZE | SIZE | SIZE | SIZE | ONE WAY DISTANCE | 30 | [13 empty] | 63 | 30 | 37.5 | 78 | 54 | 45 | 50 | 60 |  |  |  |  | AWG | CODE | SIZE |  | SIZE | SIZE | SIZE | SIZE | SIZE | SIZE | SIZE | SIZE | SIZE | ONE WAY DISTANCE | 20
57 |  |  |  | G |  | L2 |  | G |  |  |  | 58 |  | 1 | 1 | L2 |  | 0 |  | GENERAL: 0; GENERAL: 0 |  |  | 0 | 0 |  |  |  |  | 0 | 0 |  |  | 0 | 0 |  |  | 0 | 0 |  |  |  |  | 0 | 0 | [6 empty] | 0 | 0 |  |  |  |  | 0 | 0 |  |  |  |  | 23 | 0 | 0 | ENTER CIRCUIT #23 LOAD IDENTIFIER ( G, D, C, M, K ) | 0 | 0 | ENTER CIRCUIT #23 HARMONIC IDENTIFIER ( H, or SPACE ) | 0 | 0 | ENTER CIRCUIT #23 NEUTRAL IDENTIFIER ( N or SPACE ) | [8 empty] | PRIMARY | 65 | #6 | 5 | 1 | [21 empty] | SQ IN |  | AWG | CODE | SQ IN | SQ IN | SQ IN | SQ IN | SQ IN | SQ IN | SQ IN | TOTAL LOAD | 54.1 | 54.1 | 35.3 | 54.1 |  |  | CALCULATED RESISTANCE OF CONDUCTOR(S) | [6 empty] | 0.491 | 78 | 37.5 | 50 | 104 | 60 | 50 | 60 | 72 | [6 empty] | SQ IN |  | AWG | CODE | SQ IN | SQ IN | SQ IN | SQ IN | SQ IN | SQ IN | SQ IN | TOTAL LOAD | 54.1
59 |  |  |  | G |  | L3 |  | G |  |  |  | 60 |  | 1 | 1 | L3 |  |  | 0 | GENERAL: 0; GENERAL: 0 |  |  |  |  | 0 | 0 |  |  |  |  | 0 | 0 | 0 | 0 |  |  |  |  | 0 | 0 |  |  |  |  | 0 | 0 | [6 empty] | 0 | 0 |  |  |  |  | 0 | 0 |  |  | 25 | 0 | 0 | ENTER CIRCUIT #25 LOAD IDENTIFIER ( G, D, C, M, K ) | 0 | 0 | ENTER CIRCUIT #25 HARMONIC IDENTIFIER ( H, or SPACE ) | 0 | 0 | ENTER CIRCUIT #25 NEUTRAL IDENTIFIER ( N or SPACE ) | [14 empty] | NEUTRAL | [17 empty] | #10 | 3 | 0.0211 |  | #10 | 3 | 0.0333 | 0.0333 | 0.0211 | 0.0243 | 0.051 | 0.051 | 0.0394 | VOLTAGE | 480 | [13 empty] | 104 | 50 | 75 | 156 | 72 | 60 | 75 | 90 |  |  |  |  | #10 | 3 | 0.0211 |  | #10 | 3 | 0.0333 | 0.0333 | 0.0211 | 0.0243 | 0.051 | 0.051 | 0.0394 | VOLTAGE | 480
61 |  |  |  | G |  | L1 |  | G |  |  |  | 62 |  | 1 | 1 | L1 | 0 |  |  | GENERAL: 0; GENERAL: 0 | 0 | 0 |  |  |  |  | 0 | 0 |  |  |  |  | 0 | 0 | 0 | 0 |  |  |  |  | 0 | 0 | [8 empty] | 0 | 0 |  |  | 0 | 0 | [6 empty] | 27 | 0 | 0 | ENTER CIRCUIT #27 LOAD IDENTIFIER ( G, D, C, M, K ) | 0 | 0 | ENTER CIRCUIT #27 HARMONIC IDENTIFIER ( H, or SPACE ) | 0 | 0 | ENTER CIRCUIT #27 NEUTRAL IDENTIFIER ( N or SPACE ) | [9 empty] | GROUND SIZE MODULE |  |  |  |  | 65 | #6 | 5 | [15 empty] | #8 | 4 | 0.0366 |  | #8 | 4 | 0.0556 | 0.0556 | 0.0366 | 0.0437 | 0.051 | 0.051 | 0.0394 | # OF PHASE WIRES | 1 | [13 empty] | 156 | 75 | 100 | 208 | 90 | 75 | 100 | 120 |  |  |  |  | #8 | 4 | 0.0366 |  | #8 | 4 | 0.0556 | 0.0556 | 0.0366 | 0.0437 | 0.051 | 0.051 | 0.0394 | # OF PHASE WIRES | 1
63 |  |  |  | G |  | L2 |  | G |  |  |  | 64 |  | 1 | 1 | L2 |  | 0 |  | GENERAL: 0; GENERAL: 0 |  |  | 0 | 0 |  |  |  |  | 0 | 0 |  |  | 0 | 0 |  |  | 0 | 0 |  |  |  |  | 0 | 0 | [8 empty] | 0 | 0 |  |  | 0 | 0 |  |  |  |  | 29 | 0 | 0 | ENTER CIRCUIT #29 LOAD IDENTIFIER ( G, D, C, M, K ) | 0 | 0 | ENTER CIRCUIT #29 HARMONIC IDENTIFIER ( H, or SPACE ) | 0 | 0 | ENTER CIRCUIT #29 NEUTRAL IDENTIFIER ( N or SPACE ) | [9 empty] | GND Y/N? (NGYN) | Y |  |  |  | 65 | #6 | 5 | [15 empty] | #6 | 5 | 0.0507 |  | #6 | 5 | 0.0726 | 0.1041 | 0.0507 | 0.059 | 0.066 | 0.0452 | 0.0394 | WIRE CODE | 5 | 5 | 5 | 5 | [10 empty] | 208 | 100 | 150 | 313 | 120 | 100 | 112.5 | 135 |  |  |  |  | #6 | 5 | 0.0507 |  | #6 | 5 | 0.0726 | 0.1041 | 0.0507 | 0.059 | 0.066 | 0.0452 | 0.0394 | WIRE CODE | 5
65 |  |  |  | G |  | L3 |  | G |  |  |  | 66 |  | 1 | 1 | L3 |  |  | 0 | GENERAL: 0; GENERAL: 0 |  |  |  |  | 0 | 0 |  |  |  |  | 0 | 0 | 0 | 0 |  |  |  |  | 0 | 0 |  |  |  |  | 0 | 0 |  |  |  |  | 0 | 0 | [6 empty] | 0 | 0 |  |  | 31 | 0 | 0 | ENTER CIRCUIT #31 LOAD IDENTIFIER ( G, D, C, M, K ) | 0 | 0 | ENTER CIRCUIT #31 HARMONIC IDENTIFIER ( H, or SPACE ) | 0 | 0 | ENTER CIRCUIT #31 NEUTRAL IDENTIFIER ( N or SPACE ) | [9 empty] | MAX AMPS (NMA) | 60 | [21 empty] | #4 | 6 | 0.0824 |  | #4 | 6 | 0.0973 | 0.1333 | 0.0824 | 0.0814 | 0.0881 | 0.073 | 0.053 | WIRE | WIRE | RES | RES | RES |  |  | L1 & L2 RESISTANCE CALCULATION | [7 empty] | 313 | 150 | 167 | 348 |  | 112.5 | 150 | 180 |  |  |  |  | #4 | 6 | 0.0824 |  | #4 | 6 | 0.0973 | 0.1333 | 0.0824 | 0.0814 | 0.0881 | 0.073 | 0.053 | WIRE | WIRE | RES | RES | RES |  |  | RESISTANCE CALCULATION
67 |  |  |  | G |  | L1 |  | G |  |  |  | 68 |  | 1 | 1 | L1 | 0 |  |  | GENERAL: 0; GENERAL: 0 | 0 | 0 |  |  |  |  | 0 | 0 |  |  |  |  | 0 | 0 | 0 | 0 |  |  |  |  | 0 | 0 | [10 empty] | 0 | 0 | 0 | 0 | [6 empty] | 33 | 0 | 0 | ENTER CIRCUIT #33 LOAD IDENTIFIER ( G, D, C, M, K ) | 0 | 0 | ENTER CIRCUIT #33 HARMONIC IDENTIFIER ( H, or SPACE ) | 0 | 0 | ENTER CIRCUIT #33 NEUTRAL IDENTIFIER ( N or SPACE ) | [9 empty] | CU/AL? (NCUAL2) | CU | [21 empty] | #3 | 7 | 0.0973 |  | #3 | 7 | 0.1134 | 0.1521 | 0.0973 | 0.0962 |  |  |  | SIZE | SIZE | NEC | NEC | NEC | [10 empty] | 348 | 167 | 200 | 417 |  | 150 | 200 | 241 |  |  |  |  | #3 | 7 | 0.0973 |  | #3 | 7 | 0.1134 | 0.1521 | 0.0973 | 0.0962 |  |  |  | SIZE | SIZE | NEC | NEC | NEC
69 |  |  |  | G |  | L2 |  | G |  |  |  | 70 |  | 1 | 1 | L2 |  | 0 |  | GENERAL: 0; GENERAL: 0 |  |  | 0 | 0 |  |  |  |  | 0 | 0 |  |  | 0 | 0 |  |  | 0 | 0 |  |  |  |  | 0 | 0 | [6 empty] | 0 | 0 |  |  |  |  | 0 | 0 |  |  |  |  | 35 | 0 | 0 | ENTER CIRCUIT #35 LOAD IDENTIFIER ( G, D, C, M, K ) | 0 | 0 | ENTER CIRCUIT #35 HARMONIC IDENTIFIER ( H, or SPACE ) | 0 | 0 | ENTER CIRCUIT #35 NEUTRAL IDENTIFIER ( N or SPACE ) | [9 empty] | GND_TABLE | [22 empty] | #2 | 8 | 0.1158 |  | #2 | 8 | 0.1333 | 0.175 | 0.1158 | 0.1146 | 0.1194 | 0.1017 | 0.073 | AWG | CODE | CU | CU | AL |  |  | 1 | 1 | / | 0.491 | = | 0 |  |  | 417 | 200 | 250 | 521 |  | 200 | 225 | 271 |  |  |  |  | #2 | 8 | 0.1158 |  | #2 | 8 | 0.1333 | 0.175 | 0.1158 | 0.1146 | 0.1194 | 0.1017 | 0.073 | AWG | CODE | CU | CU | AL |  |  | 1 | 1 | / | 0.491 | = | 0
71 |  |  |  | G |  | L3 |  | G |  |  |  | 72 |  | 1 | 1 | L3 |  |  | 0 | GENERAL: 0; GENERAL: 0 |  |  |  |  | 0 | 0 |  |  |  |  | 0 | 0 | 0 | 0 |  |  |  |  | 0 | 0 |  |  |  |  | 0 | 0 | [6 empty] | 0 | 0 |  |  |  |  | 0 | 0 |  |  | 37 | 0 | 0 | ENTER CIRCUIT #37 LOAD IDENTIFIER ( G, D, C, M, K ) | 0 | 0 | ENTER CIRCUIT #37 HARMONIC IDENTIFIER ( H, or SPACE ) | 0 | 0 | ENTER CIRCUIT #37 NEUTRAL IDENTIFIER ( N or SPACE ) | [9 empty] | LOOKUP |  | RATING | SEL | SEL |  | RATING | CU | CU | AL | AL | [12 empty] | #1 | 9 | 0.1562 |  | #1 | 9 | 0.1901 | 0.266 | 0.1562 | 0.1534 | 0.1698 | 0.1352 | 0.1017 | #6 | 5 | 0.491 | 0.491 | 0.808 |  |  | 2 | 1 | / | 0.491 | = | 0 |  |  | 521 | 250 | 333 | 694 |  | 225 | 300 | 361 |  |  |  |  | #1 | 9 | 0.1562 |  | #1 | 9 | 0.1901 | 0.266 | 0.1562 | 0.1534 | 0.1698 | 0.1352 | 0.1017 | #6 | 5 | 0.491 | 0.491 | 0.808 |  |  | 2 | 1 | / | 0.491 | = | 0
73 |  |  |  | G |  | L1 |  | G |  |  |  | 74 |  | 1 | 1 | L1 | 0 |  |  | GENERAL: 0; GENERAL: 0 | 0 | 0 |  |  |  |  | 0 | 0 |  |  |  |  | 0 | 0 | 0 | 0 |  |  |  |  | 0 | 0 | [8 empty] | 0 | 0 |  |  | 0 | 0 | [6 empty] | 39 | 0 | 0 | ENTER CIRCUIT #39 LOAD IDENTIFIER ( G, D, C, M, K ) | 0 | 0 | ENTER CIRCUIT #39 HARMONIC IDENTIFIER ( H, or SPACE ) | 0 | 0 | ENTER CIRCUIT #39 NEUTRAL IDENTIFIER ( N or SPACE ) | [9 empty] | GROUND |  | OVER | WIRE | WIRE |  | OVER | WIRE | WIRE | WIRE | WIRE | [12 empty] | #1/0 | 10 | 0.1855 |  | #1/0 | 10 | 0.2223 | 0.3039 | 0.1855 | 0.1825 | 0.1963 | 0.159 | 0.1352 | #4 | 6 | 0.308 | 0.308 | 0.508 |  |  | 3 | 1 | / | 0.491 | = | 0 |  |  | 694 | 333 | 500 | 1042 |  | 300 | 500 | 601 |  |  |  |  | #1/0 | 10 | 0.1855 |  | #1/0 | 10 | 0.2223 | 0.3039 | 0.1855 | 0.1825 | 0.1963 | 0.159 | 0.1352 | #4 | 6 | 0.308 | 0.308 | 0.508 |  |  | 3 | 1 | / | 0.491 | = | 0
75 |  |  |  | G |  | L2 |  | G |  |  |  | 76 |  | 1 | 1 | L2 |  | 0 |  | GENERAL: 0; GENERAL: 0 |  |  | 0 | 0 |  |  |  |  | 0 | 0 |  |  | 0 | 0 |  |  | 0 | 0 |  |  |  |  | 0 | 0 | [8 empty] | 0 | 0 |  |  | 0 | 0 |  |  |  |  | 41 | 0 | 0 | ENTER CIRCUIT #41 LOAD IDENTIFIER ( G, D, C, M, K ) | 0 | 0 | ENTER CIRCUIT #41 HARMONIC IDENTIFIER ( H, or SPACE ) | 0 | 0 | ENTER CIRCUIT #41 NEUTRAL IDENTIFIER ( N or SPACE ) | [9 empty] | AMPS |  | CURRENT | SIZE | CODE |  | CURRENT | SIZE | CODE | SIZE | CODE | [12 empty] | #2/0 | 11 | 0.2223 |  | #2/0 | 11 | 0.2624 | 0.3505 | 0.2223 | 0.219 | 0.2332 | 0.1924 | 0.159 | #3 | 7 | 0.245 | 0.245 | 0.403 |  |  | 4 | 1 | / | 0.491 | = | 0 | [14 empty] | #2/0 | 11 | 0.2223 |  | #2/0 | 11 | 0.2624 | 0.3505 | 0.2223 | 0.219 | 0.2332 | 0.1924 | 0.159 | #3 | 7 | 0.245 | 0.245 | 0.403 |  |  | 4 | 1 | / | 0.491 | = | 0
77 |  |  |  | G |  | L3 |  | G |  |  |  | 78 |  | 1 | 1 | L3 |  |  | 0 | GENERAL: 0; GENERAL: 0 |  |  |  |  | 0 | 0 |  |  |  |  | 0 | 0 | 0 | 0 |  |  |  |  | 0 | 0 |  |  |  |  | 0 | 0 |  |  |  |  | 0 | 0 | [6 empty] | 0 | 0 |  |  | 43 | 0 | 0 | ENTER CIRCUIT #43 LOAD IDENTIFIER ( G, D, C, M, K ) | 0 | 0 | ENTER CIRCUIT #43 HARMONIC IDENTIFIER ( H, or SPACE ) | 0 | 0 | ENTER CIRCUIT #43 NEUTRAL IDENTIFIER ( N or SPACE ) | [9 empty] | 0 |  | 60 | #10 | 3 |  | 60 | #10 | 3 | #8 | 4 | [12 empty] | #3/0 | 12 | 0.2679 |  | #3/0 | 12 | 0.3117 | 0.4072 | 0.2679 | 0.2642 | 0.2733 | 0.229 | 0.1885 | #2 | 8 | 0.194 | 0.194 | 0.319 |  |  | 5 | 1 | / | 0.491 | = | 0 | [14 empty] | #3/0 | 12 | 0.2679 |  | #3/0 | 12 | 0.3117 | 0.4072 | 0.2679 | 0.2642 | 0.2733 | 0.229 | 0.1885 | #2 | 8 | 0.194 | 0.194 | 0.319 |  |  | 5 | 1 | / | 0.491 | = | 0
79 |  |  |  | G |  | L1 |  | G |  |  |  | 80 |  | 1 | 1 | L1 | 0 |  |  | GENERAL: 0; GENERAL: 0 | 0 | 0 |  |  |  |  | 0 | 0 |  |  |  |  | 0 | 0 | 0 | 0 |  |  |  |  | 0 | 0 | [10 empty] | 0 | 0 | 0 | 0 | [6 empty] | 45 | 0 | 0 | ENTER CIRCUIT #45 LOAD IDENTIFIER ( G, D, C, M, K ) | 0 | 0 | ENTER CIRCUIT #45 HARMONIC IDENTIFIER ( H, or SPACE ) | 0 | 0 | ENTER CIRCUIT #45 NEUTRAL IDENTIFIER ( N or SPACE ) | [9 empty] | 60 |  | 100 | #8 | 4 |  | 100 | #8 | 4 | #6 | 5 | [12 empty] | #4/0 | 13 | 0.3237 |  | #4/0 | 13 | 0.3718 | 0.4754 | 0.3237 | 0.3197 | 0.3267 | 0.278 | 0.229 | #1 | 9 | 0.154 | 0.154 | 0.253 |  |  | 6 | 1 | / | 0.491 | = | 0 | [14 empty] | #4/0 | 13 | 0.3237 |  | #4/0 | 13 | 0.3718 | 0.4754 | 0.3237 | 0.3197 | 0.3267 | 0.278 | 0.229 | #1 | 9 | 0.154 | 0.154 | 0.253 |  |  | 6 | 1 | / | 0.491 | = | 0
81 |  |  |  | G |  | L2 |  | G |  |  |  | 82 |  | 1 | 1 | L2 |  | 0 |  | GENERAL: 0; GENERAL: 0 |  |  | 0 | 0 |  |  |  |  | 0 | 0 |  |  | 0 | 0 |  |  | 0 | 0 |  |  |  |  | 0 | 0 | [6 empty] | 0 | 0 |  |  |  |  | 0 | 0 |  |  |  |  | 47 | 0 | 0 | ENTER CIRCUIT #47 LOAD IDENTIFIER ( G, D, C, M, K ) | 0 | 0 | ENTER CIRCUIT #47 HARMONIC IDENTIFIER ( H, or SPACE ) | 0 | 0 | ENTER CIRCUIT #47 NEUTRAL IDENTIFIER ( N or SPACE ) | [9 empty] | 100 |  | 200 | #6 | 5 |  | 200 | #6 | 5 | #4 | 6 | [12 empty] | #250 | 14 | 0.397 |  | #250 | 14 | 0.4596 | 0.6291 | 0.397 | 0.3904 | 0.4128 | 0.3525 | 0.2733 | #1/0 | 10 | 0.122 | 0.122 | 0.201 | [22 empty] | #250 | 14 | 0.397 |  | #250 | 14 | 0.4596 | 0.6291 | 0.397 | 0.3904 | 0.4128 | 0.3525 | 0.2733 | #1/0 | 10 | 0.122 | 0.122 | 0.201
83 |  |  |  | G |  | L3 |  | G |  |  |  | 84 |  | 1 | 1 | L3 |  |  | 0 | GENERAL: 0; GENERAL: 0 |  |  |  |  | 0 | 0 |  |  |  |  | 0 | 0 | 0 | 0 |  |  |  |  | 0 | 0 |  |  |  |  | 0 | 0 | [6 empty] | 0 | 0 |  |  |  |  | 0 | 0 |  |  | 49 | 0 | 0 | ENTER CIRCUIT #49 LOAD IDENTIFIER ( G, D, C, M, K ) | 0 | 0 | ENTER CIRCUIT #49 HARMONIC IDENTIFIER ( H, or SPACE ) | 0 | 0 | ENTER CIRCUIT #49 NEUTRAL IDENTIFIER ( N or SPACE ) | [9 empty] | 200 |  | 300 | #4 | 6 |  | 300 | #4 | 6 | #2 | 8 | [12 empty] | #300 | 15 | 0.4608 |  | #300 | 15 | 0.5281 | 0.7088 | 0.4608 | 0.4536 | 0.4717 | 0.4071 | 0.3421 | #2/0 | 11 | 0.0967 | 0.0967 | 0.159 |  |  | PARALLEL CONDUCTORS |  |  | 1 | / | 0 | = | 0 | [12 empty] | #300 | 15 | 0.4608 |  | #300 | 15 | 0.5281 | 0.7088 | 0.4608 | 0.4536 | 0.4717 | 0.4071 | 0.3421 | #2/0 | 11 | 0.0967 | 0.0967 | 0.159 |  |  | PARALLEL CONDUCTORS |  |  | 1 | / | 0 | = | 0
[68 empty] | 51 | 0 | 0 | ENTER CIRCUIT #51 LOAD IDENTIFIER ( G, D, C, M, K ) | 0 | 0 | ENTER CIRCUIT #51 HARMONIC IDENTIFIER ( H, or SPACE ) | 0 | 0 | ENTER CIRCUIT #51 NEUTRAL IDENTIFIER ( N or SPACE ) | [9 empty] | 300 |  | 400 | #3 | 7 |  | 400 | #3 | 7 | #1 | 9 | [12 empty] | #350 | 16 | 0.5242 |  | #350 | 16 | 0.5958 | 0.787 | 0.5242 | 0.5166 | 0.5281 | 0.4656 | 0.4015 | #3/0 | 12 | 0.0766 | 0.0766 | 0.126 | [22 empty] | #350 | 16 | 0.5242 |  | #350 | 16 | 0.5958 | 0.787 | 0.5242 | 0.5166 | 0.5281 | 0.4656 | 0.4015 | #3/0 | 12 | 0.0766 | 0.0766 | 0.126
Panel 2017 (Version 17.0A) - Copyright Durand & Associates | [5 empty] | Warning DO NOT use copy/paste commands with Panel | [34 empty] | MAX |  | MAX |  | MAX | [6 empty] | DELTA |  | DELTA |  | 1-PHASE |  | 1-PHASE |  | 3-PHASE |  | 3-PHASE |  | 3-PHASE |  |  |  | 53 | 0 | 0 | ENTER CIRCUIT #53 LOAD IDENTIFIER ( G, D, C, M, K ) | 0 | 0 | ENTER CIRCUIT #53 HARMONIC IDENTIFIER ( H, or SPACE ) | 0 | 0 | ENTER CIRCUIT #53 NEUTRAL IDENTIFIER ( N or SPACE ) | [9 empty] | 400 |  | 500 | #2 | 8 |  | 500 | #2 | 8 | #1/0 | 10 | [12 empty] | #400 | 17 | 0.5863 |  | #400 | 17 | 0.6619 | 0.8626 | 0.5863 | 0.5782 | 0.5876 | 0.5216 | 0.4536 | #4/0 | 13 | 0.0608 | 0.0608 | 0.1 |  |  | SINGLE CONDUCTOR | [6 empty] | 0.491 | [12 empty] | #400 | 17 | 0.5863 |  | #400 | 17 | 0.6619 | 0.8626 | 0.5863 | 0.5782 | 0.5876 | 0.5216 | 0.4536 | #4/0 | 13 | 0.0608 | 0.0608 | 0.1 |  |  | SINGLE CONDUCTOR | [6 empty] | 0.491
[17 empty] | CONNECTED | CONNECTED | CONNECTED | GENERAL: GENERAL; GENERAL: GENERAL; GENERAL: GENERAL |  | DIVERSITY |  | DIVERSITY |  | DIVERSITY |  | CONTINUOUS |  | CONTINUOUS |  | CONTINUOUS |  | TOTAL |  | MOTOR |  | MOTOR |  | MOTOR | KITCHEN |  | KITCHEN |  | KITCHEN |  | NEUTRAL |  | NEUTRAL |  | NEUTRAL |  | NEUTRAL |  | NEUTRAL |  | NEUTRAL |  | NEUTRAL |  |  |  | 55 | 0 | 0 | ENTER CIRCUIT #55 LOAD IDENTIFIER ( G, D, C, M, K ) | 0 | 0 | ENTER CIRCUIT #55 HARMONIC IDENTIFIER ( H, or SPACE ) | 0 | 0 | ENTER CIRCUIT #55 NEUTRAL IDENTIFIER ( N or SPACE ) | [9 empty] | 500 |  | 600 | #1 | 9 |  | 600 | #1 | 9 | #2/0 | 11 | [12 empty] | #500 | 18 | 0.7073 |  | #500 | 18 | 0.7901 | 1.0082 | 0.7073 | 0.6984 | 0.6939 | 0.6151 | 0.5026 | #250 | 14 | 0.0515 | 0.0515 | 0.0847 | [22 empty] | #500 | 18 | 0.7073 |  | #500 | 18 | 0.7901 | 1.0082 | 0.7073 | 0.6984 | 0.6939 | 0.6151 | 0.5026 | #250 | 14 | 0.0515 | 0.0515 | 0.0847
[17 empty] | LOAD | LOAD | LOAD | GENERAL: LOAD; GENERAL: LOAD; GENERAL: LOAD |  | LOAD |  | LOAD |  | LOAD |  | LOAD |  | LOAD |  | LOAD |  | HARMONIC |  | LOAD |  | LOAD |  | LOAD | LOAD |  | LOAD |  | LOAD |  | LOAD |  | LOAD |  | LOAD |  | LOAD |  | LOAD |  | LOAD |  | LOAD |  |  |  | 57 | 0 | 0 | ENTER CIRCUIT #57 LOAD IDENTIFIER ( G, D, C, M, K ) | 0 | 0 | ENTER CIRCUIT #57 HARMONIC IDENTIFIER ( H, or SPACE ) | 0 | 0 | ENTER CIRCUIT #57 NEUTRAL IDENTIFIER ( N or SPACE ) | [9 empty] | 600 |  | 800 | #1/0 | 10 |  | 800 | #1/0 | 10 | #3/0 | 12 | [25 empty] | #300 | 15 | 0.0429 | 0.0429 | 0.0707 |  |  | CALCULATED RESISTANCE OF CONDUCTOR(S) | [6 empty] | 0.491 | [12 empty] | PRIMARY | [12 empty] | #300 | 15 | 0.0429 | 0.0429 | 0.0707 |  |  | CALCULATED RESISTANCE OF CONDUCTOR(S) | [6 empty] | 0.491
[17 empty] | L1 | L2 | L3 | GENERAL: L1; GENERAL: L2; GENERAL: L3 |  | L1 |  | L2 |  | L3 |  | L1 |  | L2 |  | L3 |  | LOAD |  | L1 |  | L2 |  | L3 | L1 |  | L2 |  | L3 |  | L1 |  | L3 |  | L1 |  | L2 |  | L1 |  | L2 |  | L3 |  |  |  | 59 | 0 | 0 | ENTER CIRCUIT #59 LOAD IDENTIFIER ( G, D, C, M, K ) | 0 | 0 | ENTER CIRCUIT #59 HARMONIC IDENTIFIER ( H, or SPACE ) | 0 | 0 | ENTER CIRCUIT #59 NEUTRAL IDENTIFIER ( N or SPACE ) | [9 empty] | 800 |  | 1000 | #2/0 | 11 |  | 1000 | #2/0 | 11 | #4/0 | 13 | [12 empty] | L1-L3 WIRE CODE | 5 |  | L1,L3 | L2 | NET | # OF WIRES | [6 empty] | #350 | 16 | 0.0367 | 0.0367 | 0.0605 | [11 empty] | CONDUCTOR | [10 empty] | LINE | 5 |  | L1,L3 | L3 |  | # OF WIRES | [6 empty] | #350 | 16 | 0.0367 | 0.0367 | 0.0605
[17 empty] | 16010 | 11200 | 13070 | GENERAL: 0; GENERAL: 0; GENERAL: 0 |  | 8640 |  | 7200 |  | 7200 |  | 1870 |  | 0 |  | 1870 |  | 0 |  | 2500 |  | 2500 |  | 2500 | 3000 |  | 1500 |  | 1500 |  | 0 |  | 0 |  | 0 |  | 0 |  | 0 |  | 0 |  | 0 |  |  |  | 61 | 0 | 0 | ENTER CIRCUIT #61 LOAD IDENTIFIER ( G, D, C, M, K ) | 0 | 0 | ENTER CIRCUIT #61 HARMONIC IDENTIFIER ( H, or SPACE ) | 0 | 0 | ENTER CIRCUIT #61 NEUTRAL IDENTIFIER ( N or SPACE ) | [9 empty] | 1000 |  | 1200 | #3/0 | 12 |  | 1200 | #3/0 | 12 | #250 | 14 | [12 empty] | L1-L3 SQ IN | 0.0507 | X | 2 | 1 | 1 | 4 | = | 0.2028 | 0.0507 | 0 | 1 | #6 | #400 | 17 | 0.0321 | 0.0321 | 0.0529 | [10 empty] | SYSTEM GROUND | SIZE CODE | 5 |  | #8 | [7 empty] | LINE | 0.0507 | X | 2 | 1 |  | 3 | = | 0.1521 | 0.0507 | 1 | 1 | #6 | #400 | 17 | 0.0321 | 0.0321 | 0.0529
[41 empty] | 2500 |  | 2500 |  | 2500 | [22 empty] | 63 | 0 | 0 | ENTER CIRCUIT #63 LOAD IDENTIFIER ( G, D, C, M, K ) | 0 | 0 | ENTER CIRCUIT #63 HARMONIC IDENTIFIER ( H, or SPACE ) | 0 | 0 | ENTER CIRCUIT #63 NEUTRAL IDENTIFIER ( N or SPACE ) | [9 empty] | OUTPUT | OUTPUT | OUTPUT | OUTPUT | [19 empty] | L2 WIRE CODE | 5 | [11 empty] | #500 | 18 | 0.0258 | 0.0258 | 0.0424 | [11 empty] | CU | 1 |  | #8 | [20 empty] | #500 | 18 | 0.0258 | 0.0258 | 0.0424
[31 empty] | 23040 |  | CONTINUOUS | [7 empty] | MAX | LINE LOAD | 2500 | [6 empty] | TOTAL |  |  |  | 0 |  |  |  | 0 | [5 empty] | 0 |  |  |  | 65 | 0 | 0 | ENTER CIRCUIT #65 LOAD IDENTIFIER ( G, D, C, M, K ) | 0 | 0 | ENTER CIRCUIT #65 HARMONIC IDENTIFIER ( H, or SPACE ) | 0 | 0 | ENTER CIRCUIT #65 NEUTRAL IDENTIFIER ( N or SPACE ) | [9 empty] | GROUND | WIRE | WIRE | WIRE | [19 empty] | L2 SQ IN | 0.0507 | X |  | 0 |  | 0 | = | 0 | 0.0507 | 0 | 3 | #6 | WIRE CODE | 5 | 5 | 5 | 5 | [35 empty] | WIRE CODE | 5
[19 empty] | 40280 | GENERAL: 0 | [7 empty] | LOAD | [8 empty] | X | 3 |  | TOTAL |  |  |  |  | KITCHEN | [17 empty] | 67 | 0 | 0 | ENTER CIRCUIT #67 LOAD IDENTIFIER ( G, D, C, M, K ) | 0 | 0 | ENTER CIRCUIT #67 HARMONIC IDENTIFIER ( H, or SPACE ) | 0 | 0 | ENTER CIRCUIT #67 NEUTRAL IDENTIFIER ( N or SPACE ) | [9 empty] | MAX | SIZE | SIZE | PER | [19 empty] | NET WIRE CODE | 5 | [11 empty] | WIRE RES | 0.491 | 0.491 | 0.491 | 0.491 | [11 empty] | WIRE | WIRE | SYS | [21 empty] | WIRE RES | 0.491
[33 empty] | 1870 | [9 empty] | 7500 |  | MOTOR |  |  |  |  | LOAD | [11 empty] | NEUTRAL LOAD >> |  | 0 |  |  |  | 69 | 0 | 0 | ENTER CIRCUIT #69 LOAD IDENTIFIER ( G, D, C, M, K ) | 0 | 0 | ENTER CIRCUIT #69 HARMONIC IDENTIFIER ( H, or SPACE ) | 0 | 0 | ENTER CIRCUIT #69 NEUTRAL IDENTIFIER ( N or SPACE ) | [9 empty] | OVER CURRENT | AWG | CODE | PHASE | [19 empty] | NET SQ IN | 0.0507 | X |  |  | 0 | 0 | = | 0 | 0.0507 | 0 | 4 | #6 | AMPS PER WIRE | 54.1 | 54.1 | 35.3 | 54.1 | [11 empty] | SIZE | SIZE | GND | [21 empty] | AMPS PER WIRE | 54.1
[33 empty] | VA X .025 = | [11 empty] | LOAD |  |  |  |  | 6000 | [17 empty] | 71 | 0 | 0 | ENTER CIRCUIT #71 LOAD IDENTIFIER ( G, D, C, M, K ) | 0 | 0 | ENTER CIRCUIT #71 HARMONIC IDENTIFIER ( H, or SPACE ) | 0 | 0 | ENTER CIRCUIT #71 NEUTRAL IDENTIFIER ( N or SPACE ) | [9 empty] | 60 | #10 | 3 | 1 | [19 empty] | GND WIRE CODE | 3 | [27 empty] | CODE | AWG | SIZE | [8 empty] | GROUND CODE | 3
[33 empty] | CONTINUOUS LOAD 1870 VA X .025 = | [8 empty] | SECONDARY | 9 |  | 7500 | [22 empty] | 73 | 0 | 0 | ENTER CIRCUIT #73 LOAD IDENTIFIER ( G, D, C, M, K ) | 0 | 0 | ENTER CIRCUIT #73 HARMONIC IDENTIFIER ( H, or SPACE ) | 0 | 0 | ENTER CIRCUIT #73 NEUTRAL IDENTIFIER ( N or SPACE ) | [32 empty] | GND SQ IN | 0.0211 | X |  |  |  | 1 | = | 0.0211 | 0.0211 | 5 | 0 | #10 | [16 empty] | 5 | #6 | #8 | [8 empty] | GND SQ IN | 0.0211 | X |  |  |  | 1 | = | 0.0211 | 0.0211 |  | 0 | #10
[42 empty] | PRIMARY | 9 | [18 empty] | L1 | 0 |  |  |  |  | 75 | 0 | 0 | ENTER CIRCUIT #75 LOAD IDENTIFIER ( G, D, C, M, K ) | 0 | 0 | ENTER CIRCUIT #75 HARMONIC IDENTIFIER ( H, or SPACE ) | 0 | 0 | ENTER CIRCUIT #75 NEUTRAL IDENTIFIER ( N or SPACE ) | [61 empty] | 6 | #4 | #8
[59 empty] | 99 |  |  | L2 | 0 |  |  |  |  | 77 | 0 | 0 | ENTER CIRCUIT #77 LOAD IDENTIFIER ( G, D, C, M, K ) | 0 | 0 | ENTER CIRCUIT #77 HARMONIC IDENTIFIER ( H, or SPACE ) | 0 | 0 | ENTER CIRCUIT #77 NEUTRAL IDENTIFIER ( N or SPACE ) | [32 empty] | TOTAL AREA OF CONDUCTORS | [5 empty] | 5 |  | 0.2239 |  | 5 | 8 | [10 empty] | ( 2 X 30' L X 0.4910 R X 54.1 A ÷ 1,000 ) = 1.6 VD | [6 empty] | 7 | #3 | #8 | [8 empty] | TOTAL AREA OF CONDUCTORS | [5 empty] | 4 |  | 0.1732 |  | 1 | 1 | [10 empty] | ( 2 X 0' L X 0.0000 R X 0.0 A ÷ 1,000 ) = 0.0 VD
[59 empty] | 3Y |  |  | L3 | 0 |  |  |  |  | 79 | 0 | 0 | ENTER CIRCUIT #79 LOAD IDENTIFIER ( G, D, C, M, K ) | 0 | 0 | ENTER CIRCUIT #79 HARMONIC IDENTIFIER ( H, or SPACE ) | 0 | 0 | ENTER CIRCUIT #79 NEUTRAL IDENTIFIER ( N or SPACE ) | [9 empty] | GROUND SIZE MODULE PRIMARY | [29 empty] | (L2) | (N) | [20 empty] | 8 | #2 | #8
[68 empty] | 81 | 0 | 0 | ENTER CIRCUIT #81 LOAD IDENTIFIER ( G, D, C, M, K ) | 0 | 0 | ENTER CIRCUIT #81 HARMONIC IDENTIFIER ( H, or SPACE ) | 0 | 0 | ENTER CIRCUIT #81 NEUTRAL IDENTIFIER ( N or SPACE ) | [9 empty] | GND Y/N? (NGYN) | Y | [28 empty] | CU | [21 empty] | 9 | #1 | #6 | [18 empty] | CU
[62 empty] | MAX | 0 |  |  |  |  | 83 | 0 | 0 | ENTER CIRCUIT #83 LOAD IDENTIFIER ( G, D, C, M, K ) | 0 | 0 | ENTER CIRCUIT #83 HARMONIC IDENTIFIER ( H, or SPACE ) | 0 | 0 | ENTER CIRCUIT #83 NEUTRAL IDENTIFIER ( N or SPACE ) | [9 empty] | MAX AMPS (NMA) | 60 | [23 empty] | 4 | - | #6 |  | THHN | 4-#6 THHN CU | [8 empty] | 3D | 3D | [6 empty] | VD % | VD % | VD % | VD % |  | 10 | #1/0 | #6 | [14 empty] | 3 | - | #6 |  | THHN | 3-#6 THHN CU | [12 empty] | VD % | VD % | VD % | VD %
[68 empty] | 84 | 0 | 0 | CONNECTED ON (L2) LOAD MAY NOT EXCEED LOAD ON (L1 & L3) | [15 empty] | CU/AL? (NCUAL2) | CU | [20 empty] | 0 |  |  | 0 | - |  |  | THHN | [7 empty] | 1-PHASE | 3Y | L2 | L1 & L3 |  | 1-PHASE | 3Y | L2 | L1 & L3 |  | 1-PHASE | 3-PHASE Y | L2 | L1 & L3 |  | 11 | #2/0 | #4 | [14 empty] | 1 | - | #10 |  | GND | 1-#10 CU GND |  |  | 1-PHASE | 3Y |  |  |  | 1-PHASE | 3Y | L2 | L1 & L3 |  | 1-PHASE | 3-PHASE Y | L2 | L1 & L3
[67 empty] | 0 |  | 0 |  |  | 0 |  |  | 0 | [11 empty] | GND_TABLE | [24 empty] | 0 | - |  |  | THHN | [6 empty] | 2 | 2 | 2 | 2 | 2 | ( | ( | ( | ( | ( | ( | ( | ( | ( | ( |  | 12 | #3/0 | #4 | [21 empty] | 2 | 2 | 2 |  |  | ( | ( | ( | ( | ( | ( | ( | ( | ( | (
[87 empty] | LOOKUP |  | RATING | SEL | SEL |  | RATING | CU | CU | AL | AL | [14 empty] | 1 | - | #10 |  | GND | 1-#10 CU GND | [5 empty] | X L | 30 | 30 | 30 | 30 | 2 | 2 | 2 | 2 | 2 | VD | 1.6 | 1.4 | 0.9 | 1.6 |  | 13 | #4/0 | #2 | [21 empty] | X L | 20 | 20 |  |  | 2 | 2 | 2 | 2 | 2 | VD | 1.1 | 0.9 | 0.0 | 0.0
[68 empty] | 2 | 0 | 0 | ENTER CIRCUIT #2 LOAD IDENTIFIER ( G, D, C, M, K ) | 0 | 0 | ENTER CIRCUIT #2 HARMONIC IDENTIFIER ( H, or SPACE ) | 0 | 0 | ENTER CIRCUIT #2 NEUTRAL IDENTIFIER ( N or SPACE ) | [9 empty] | GROUND |  | OVER | WIRE | WIRE |  | OVER | WIRE | WIRE | WIRE | WIRE | [25 empty] | X R | 0.491 | 0.491 | 0.491 | 0.491 | X | X | X | X | X | ÷ | VD ÷ | VD ÷ | VD ÷ | VD ÷ |  | 14 | #250 | #2 | [21 empty] | X R | 0.491 | 0.491 |  |  | X | X | X | X | X | ÷ | VD ÷ | VD ÷ | VD ÷ | VD ÷
[68 empty] | 4 | 0 | 0 | ENTER CIRCUIT #4 LOAD IDENTIFIER ( G, D, C, M, K ) | 0 | 0 | ENTER CIRCUIT #4 HARMONIC IDENTIFIER ( H, or SPACE ) | 0 | 0 | ENTER CIRCUIT #4 NEUTRAL IDENTIFIER ( N or SPACE ) | [9 empty] | AMPS |  | CURRENT | SIZE | CODE |  | CURRENT | SIZE | CODE | SIZE | CODE | [25 empty] | X I | 54.1 | 54.1 | 35.3 | 54.1 | L | 30 | 30 | 30 | 30 | VOLTS | 480 | 480 | 480 | 480 |  | 15 | #300 | #2 | [21 empty] | X I | 54.1 | 54.1 |  |  | L | 20 | 20 | 0 | 0 | VOLTS | 480 | 480 | 480 | 480
[68 empty] | 6 | 0 | 0 | ENTER CIRCUIT #6 LOAD IDENTIFIER ( G, D, C, M, K ) | 0 | 0 | ENTER CIRCUIT #6 HARMONIC IDENTIFIER ( H, or SPACE ) | 0 | 0 | ENTER CIRCUIT #6 NEUTRAL IDENTIFIER ( N or SPACE ) | [9 empty] | 0 |  | 60 | #10 | 3 |  | 60 | #10 | 3 | #8 | 4 | [19 empty] | 4-#6 THHN CU | [5 empty] | = |  |  |  |  | X | ' L X | ' L X | ' L X | ' L X | X | V X | V X | V X | V X |  | 16 | #350 | #2 | [21 empty] | = |  |  |  |  | X | ' L X | ' L X | ' L X | ' L X | X | V X | V X | V X | V X
[68 empty] | 8 | 0 | 0 | ENTER CIRCUIT #8 LOAD IDENTIFIER ( G, D, C, M, K ) | 0 | 0 | ENTER CIRCUIT #8 HARMONIC IDENTIFIER ( H, or SPACE ) | 0 | 0 | ENTER CIRCUIT #8 NEUTRAL IDENTIFIER ( N or SPACE ) | [9 empty] | 60 |  | 100 | #8 | 4 |  | 100 | #8 | 4 | #6 | 5 | [19 empty] | 1-#10 CU GND | [5 empty] | ÷ 1000 | 1000 | 1000 | 1000 | 1000 | R | 0.4910 | 0.4910 | 0.4910 | 0.4910 | 100 | 100 | 100 | 100 | 100 |  | 17 | #400 | #1/0 | [21 empty] | ÷ 1000 | 1000 | 1000 |  |  | R | 0.4910 | 0.4910 | 0.0000 | 0.0000 | 100 | 100 | 100 | 100 | 100
[68 empty] | 10 | 0 | 0 | ENTER CIRCUIT #10 LOAD IDENTIFIER ( G, D, C, M, K ) | 0 | 0 | ENTER CIRCUIT #10 HARMONIC IDENTIFIER ( H, or SPACE ) | 0 | 0 | ENTER CIRCUIT #10 NEUTRAL IDENTIFIER ( N or SPACE ) | [9 empty] | 100 |  | 200 | #6 | 5 |  | 200 | #6 | 5 | #4 | 6 | [25 empty] | = |  |  |  |  | X | R X | R X | R X | R X | ) = | ) = | ) = | ) = | ) = |  | 18 | #500 | #1/0 | [21 empty] | = |  |  |  |  | X | R X | R X | R X | R X | ) = | ) = | ) = | ) = | ) =
[68 empty] | 12 | 0 | 0 | ENTER CIRCUIT #12 LOAD IDENTIFIER ( G, D, C, M, K ) | 0 | 0 | ENTER CIRCUIT #12 HARMONIC IDENTIFIER ( H, or SPACE ) | 0 | 0 | ENTER CIRCUIT #12 NEUTRAL IDENTIFIER ( N or SPACE ) | [9 empty] | 200 |  | 300 | #4 | 6 |  | 300 | #4 | 6 | #2 | 8 | [25 empty] | X 0.866 | 1 | 0.866 | 0.866 | 1 | I | 54.1 | 54.1 | 35.3 | 54.1 | VD | 0.3 | 0.3 | 0.2 | 0.3 | [25 empty] | X 0.866 | 1 | 0.866 |  |  | I | 54.1 | 54.1 | 0.0 | 0.0 | VD | 0.2 | 0.2 | 0.0 | 0.0
[68 empty] | 14 | 0 | 0 | ENTER CIRCUIT #14 LOAD IDENTIFIER ( G, D, C, M, K ) | 0 | 0 | ENTER CIRCUIT #14 HARMONIC IDENTIFIER ( H, or SPACE ) | 0 | 0 | ENTER CIRCUIT #14 NEUTRAL IDENTIFIER ( N or SPACE ) | [9 empty] | 300 |  | 400 | #3 | 7 |  | 400 | #3 | 7 | #1 | 9 | [25 empty] | = VD | 1.6 | 1.4 | 0.9 | 1.6 | / | A ÷ | A ÷ | A ÷ | A ÷ | % | % VD | % VD | % VD | % VD |  | WIRE AMPS | 65 | [22 empty] | = VD | 1.1 | 0.9 |  |  | / | A ÷ | A ÷ | A ÷ | A ÷ | % | % VD | % VD | % VD | % VD
[68 empty] | 16 | 0 | 0 | ENTER CIRCUIT #16 LOAD IDENTIFIER ( G, D, C, M, K ) | 0 | 0 | ENTER CIRCUIT #16 HARMONIC IDENTIFIER ( H, or SPACE ) | 0 | 0 | ENTER CIRCUIT #16 NEUTRAL IDENTIFIER ( N or SPACE ) | [9 empty] | 400 |  | 500 | #2 | 8 |  | 500 | #2 | 8 | #1/0 | 10 | [25 empty] | ÷ VOLTS | 480 | 480 | 480 | 480 | 1,000 | 1,000 | 1,000 | 1,000 | 1,000 | ( VD ÷ VOLTS X 100 ) = VD % | ( 1.6 VD ÷ 480 V X 100 ) = 0.3 % VD | ( 1.4 VD ÷ 480 V X 100 ) = 0.3 % VD | ( 0.9 VD ÷ 480 V X 100 ) = 0.2 % VD | ( 1.6 VD ÷ 480 V X 100 ) = 0.3 % VD |  |  |  | 75 C | 60º C | GROUND | 75 C | 90º C | WIRE | [16 empty] | ÷ VOLTS | 480 | 480 |  |  | 1,000 | 1,000 | 1,000 | 1,000 | 1,000 | ( VD ÷ VOLTS X 100 ) = VD % | ( 1.1 VD ÷ 480 V X 100 ) = 0.2 % VD | ( 0.9 VD ÷ 480 V X 100 ) = 0.2 % VD | ( 0.0 VD ÷ 480 V X 100 ) = 0.0 % VD | ( 0.0 VD ÷ 480 V X 100 ) = 0.0 % VD
[68 empty] | 18 | 0 | 0 | ENTER CIRCUIT #18 LOAD IDENTIFIER ( G, D, C, M, K ) | 0 | 0 | ENTER CIRCUIT #18 HARMONIC IDENTIFIER ( H, or SPACE ) | 0 | 0 | ENTER CIRCUIT #18 NEUTRAL IDENTIFIER ( N or SPACE ) | [7 empty] | GROUND |  | 500 |  | 600 | #1 | 9 |  | 600 | #1 | 9 | #2/0 | 11 | [25 empty] | = VD % | 0.33% | 0.29% | 0.19% | 0.33% | X | ) | X | X | ) |  | 0.3 % VD | 0.3 % VD | 0.2 % VD | 0.3 % VD |  |  |  | AMPS | AMPS | WIRE | AMPS | AMPS | SIZE | [16 empty] | = VD % | 0.23% | 0.19% |  |  | X | ) | X | X | ) |  | 0.2 % VD | 0.2 % VD | 0.0 % VD | 0.0 % VD
[68 empty] | 20 | 0 | 0 | ENTER CIRCUIT #20 LOAD IDENTIFIER ( G, D, C, M, K ) | 0 | 0 | ENTER CIRCUIT #20 HARMONIC IDENTIFIER ( H, or SPACE ) | 0 | 0 | ENTER CIRCUIT #20 NEUTRAL IDENTIFIER ( N or SPACE ) | [7 empty] | OVERGROUNDWIRE |  | 600 |  | 800 | #1/0 | 10 |  | 800 | #1/0 | 10 | #3/0 | 12 | [30 empty] | 0.866 | = | 0.866 | 0.866 | = | [8 empty] | CU | CU | SIZE | CU | CU | AWG | [21 empty] | 0.866 | = | 0.866 | 0.866 | =
[68 empty] | 22 | 0 | 0 | ENTER CIRCUIT #22 LOAD IDENTIFIER ( G, D, C, M, K ) | 0 | 0 | ENTER CIRCUIT #22 HARMONIC IDENTIFIER ( H, or SPACE ) | 0 | 0 | ENTER CIRCUIT #22 NEUTRAL IDENTIFIER ( N or SPACE ) | [9 empty] | 800 |  | 1000 | #2/0 | 11 |  | 1000 | #2/0 | 11 | #4/0 | 13 | [30 empty] | ) | 1.6 | ) | ) | 1.6 |  | 0.3 % VD | 0.3 % VD | 0.2 % VD | 0.3 % VD |  |  | 0 | 420 | 355 | #1/0 | 420 | 475 | #600 | [21 empty] | ) | 1.1 | ) | ) | 0.0
[68 empty] | 24 | 0 | 0 | ENTER CIRCUIT #24 LOAD IDENTIFIER ( G, D, C, M, K ) | 0 | 0 | ENTER CIRCUIT #24 HARMONIC IDENTIFIER ( H, or SPACE ) | 0 | 0 | ENTER CIRCUIT #24 NEUTRAL IDENTIFIER ( N or SPACE ) | [6 empty] | FEEDER CONDUIT |  |  | 1000 |  | 1200 | #3/0 | 12 |  | 1200 | #3/0 | 12 | #250 | 14 | [30 empty] | = | VD | = | = | VD | [7 empty] | 420.001 | 460 | 385 | #2/0 | 460 | 520 | #700 | [21 empty] | = | VD | = | = | VD
[68 empty] | 26 | 0 | 0 | ENTER CIRCUIT #26 LOAD IDENTIFIER ( G, D, C, M, K ) | 0 | 0 | ENTER CIRCUIT #26 HARMONIC IDENTIFIER ( H, or SPACE ) | 0 | 0 | ENTER CIRCUIT #26 NEUTRAL IDENTIFIER ( N or SPACE ) | [9 empty] | OUTPUT | OUTPUT | OUTPUT | OUTPUT | [37 empty] | VD |  | 1.4 | 0.9 | [8 empty] | 460.001 | 475 | 400 | #2/0 | 475 | 535 | #750 | [21 empty] | VD |  | 0.9 | 0.0
[68 empty] | 28 | 0 | 0 | ENTER CIRCUIT #28 LOAD IDENTIFIER ( G, D, C, M, K ) | 0 | 0 | ENTER CIRCUIT #28 HARMONIC IDENTIFIER ( H, or SPACE ) | 0 | 0 | ENTER CIRCUIT #28 NEUTRAL IDENTIFIER ( N or SPACE ) | [6 empty] | 0 |  |  | GROUND | WIRE | WIRE | WIRE | [39 empty] | VD | VD | [8 empty] | 475.001 | 490 | 410 | #2/0 | 490 | 555 | #800 | [23 empty] | VD | VD
[68 empty] | 30 | 0 | 0 | ENTER CIRCUIT #30 LOAD IDENTIFIER ( G, D, C, M, K ) | 0 | 0 | ENTER CIRCUIT #30 HARMONIC IDENTIFIER ( H, or SPACE ) | 0 | 0 | ENTER CIRCUIT #30 NEUTRAL IDENTIFIER ( N or SPACE ) | [9 empty] | MAX | SIZE | SIZE | PER | [49 empty] | 490.001 | 520 | 435 | #2/0 | 520 | 585 | #900
[68 empty] | 32 | 0 | 0 | ENTER CIRCUIT #32 LOAD IDENTIFIER ( G, D, C, M, K ) | 0 | 0 | ENTER CIRCUIT #32 HARMONIC IDENTIFIER ( H, or SPACE ) | 0 | 0 | ENTER CIRCUIT #32 NEUTRAL IDENTIFIER ( N or SPACE ) | [9 empty] | OVER CURRENT | AWG | CODE | PHASE | [38 empty] | 1.6 VD | 1.4 VD | 0.9 VD | 1.6 VD | [7 empty] | 520.001 | 545 | 455 | #2/0 | 545 | 615 | #1000 | [22 empty] | 1.1 VD | 0.9 VD | 0.0 VD | 0.0 VD
[68 empty] | 34 | 0 | 0 | ENTER CIRCUIT #34 LOAD IDENTIFIER ( G, D, C, M, K ) | 0 | 0 | ENTER CIRCUIT #34 HARMONIC IDENTIFIER ( H, or SPACE ) | 0 | 0 | ENTER CIRCUIT #34 NEUTRAL IDENTIFIER ( N or SPACE ) | [9 empty] | 60 | #10 | 3 | 1 | [38 empty] | ( 2 X 30' L X 0.4910 R X 54.1 A ÷ 1,000 ) = 1.6 VD | ( 2 X 30' L X 0.4910 R X 54.1 A ÷ 1,000 X 0.866 ) = 1.4 VD | ( 2 X 30' L X 0.4910 R X 35.3 A ÷ 1,000 X 0.866 ) = 0.9 VD | ( 2 X 30' L X 0.4910 R X 54.1 A ÷ 1,000 ) = 1.6 VD | [7 empty] | 545.001 | 590 | 495 | #3/0 | 590 | 665 | #1250 | [22 empty] | ( 2 X 20' L X 0.4910 R X 54.1 A ÷ 1,000 ) = 1.1 VD | ( 2 X 20' L X 0.4910 R X 54.1 A ÷ 1,000 X 0.866 ) = 0.9 VD | ( 2 X 0' L X 0.0000 R X 0.0 A ÷ 1,000 X 0.866 ) = 0.0 VD | ( 2 X 0' L X 0.0000 R X 0.0 A ÷ 1,000 ) = 0.0 VD
[68 empty] | 36 | 0 | 0 | ENTER CIRCUIT #36 LOAD IDENTIFIER ( G, D, C, M, K ) | 0 | 0 | ENTER CIRCUIT #36 HARMONIC IDENTIFIER ( H, or SPACE ) | 0 | 0 | ENTER CIRCUIT #36 NEUTRAL IDENTIFIER ( N or SPACE ) | [62 empty] | 590.001 | 625 | 520 | #3/0 | 625 | 705 | #1500
[68 empty] | 38 | 0 | 0 | ENTER CIRCUIT #38 LOAD IDENTIFIER ( G, D, C, M, K ) | 0 | 0 | ENTER CIRCUIT #38 HARMONIC IDENTIFIER ( H, or SPACE ) | 0 | 0 | ENTER CIRCUIT #38 NEUTRAL IDENTIFIER ( N or SPACE ) | [42 empty] | WIRE | WIRE | [13 empty] | 3Y |  |  |  |  | 625.001 | 650 | 545 | #3/0 | 650 | 735 | #1750 | [13 empty] | WIRE | WIRE
[68 empty] | 40 | 0 | 0 | ENTER CIRCUIT #40 LOAD IDENTIFIER ( G, D, C, M, K ) | 0 | 0 | ENTER CIRCUIT #40 HARMONIC IDENTIFIER ( H, or SPACE ) | 0 | 0 | ENTER CIRCUIT #40 NEUTRAL IDENTIFIER ( N or SPACE ) | [42 empty] | SIZE | WIRE | [18 empty] | 650.001 | 665 | 560 | #3/0 | 665 | 750 | #2000 | [13 empty] | SIZE | WIRE | [12 empty] | PRIMARY VD | 0.9
[68 empty] | 42 | 0 | 0 | ENTER CIRCUIT #42 LOAD IDENTIFIER ( G, D, C, M, K ) | 0 | 0 | ENTER CIRCUIT #42 HARMONIC IDENTIFIER ( H, or SPACE ) | 0 | 0 | ENTER CIRCUIT #42 NEUTRAL IDENTIFIER ( N or SPACE ) | [42 empty] | CODE | SIZE | [11 empty] | L1 L3 | VD % | 0.3 | [24 empty] | CODE | SIZE
[68 empty] | 44 | 0 | 0 | ENTER CIRCUIT #44 LOAD IDENTIFIER ( G, D, C, M, K ) | 0 | 0 | ENTER CIRCUIT #44 HARMONIC IDENTIFIER ( H, or SPACE ) | 0 | 0 | ENTER CIRCUIT #44 NEUTRAL IDENTIFIER ( N or SPACE ) | [43 empty] | AWG | [18 empty] | #1/0 | [20 empty] | AWG
[68 empty] | 46 | 0 | 0 | ENTER CIRCUIT #46 LOAD IDENTIFIER ( G, D, C, M, K ) | 0 | 0 | ENTER CIRCUIT #46 HARMONIC IDENTIFIER ( H, or SPACE ) | 0 | 0 | ENTER CIRCUIT #46 NEUTRAL IDENTIFIER ( N or SPACE ) | [42 empty] | 3 | #10 | [11 empty] | L2 | VD % | 0.2 | [24 empty] | 3 | #10
[68 empty] | 48 | 0 | 0 | ENTER CIRCUIT #48 LOAD IDENTIFIER ( G, D, C, M, K ) | 0 | 0 | ENTER CIRCUIT #48 HARMONIC IDENTIFIER ( H, or SPACE ) | 0 | 0 | ENTER CIRCUIT #48 NEUTRAL IDENTIFIER ( N or SPACE ) | [42 empty] | 4 | #8 | [38 empty] | 4 | #8
[68 empty] | 50 | 0 | 0 | ENTER CIRCUIT #50 LOAD IDENTIFIER ( G, D, C, M, K ) | 0 | 0 | ENTER CIRCUIT #50 HARMONIC IDENTIFIER ( H, or SPACE ) | 0 | 0 | ENTER CIRCUIT #50 NEUTRAL IDENTIFIER ( N or SPACE ) | [42 empty] | 5 | #6 | [5 empty] | VOLTAGE DROP | [32 empty] | 5 | #6 | [5 empty] | VOLTAGE DROP
[68 empty] | 52 | 0 | 0 | ENTER CIRCUIT #52 LOAD IDENTIFIER ( G, D, C, M, K ) | 0 | 0 | ENTER CIRCUIT #52 HARMONIC IDENTIFIER ( H, or SPACE ) | 0 | 0 | ENTER CIRCUIT #52 NEUTRAL IDENTIFIER ( N or SPACE ) | [42 empty] | 6 | #4 | [5 empty] | Single Phase | ( 2 X 30' L X 0.4910 R X 54.1 A ÷ 1,000 ) = 1.6 VD |  |  | Voltage Drop % | ( 1.6 VD ÷ 480 V X 100 ) = 0.3 % VD | [27 empty] | 6 | #4 | [5 empty] | Single Phase Primary | ( 2 X 20' L X 0.4910 R X 54.1 A ÷ 1,000 ) = 1.1 VD |  |  | Voltage Drop % Primary | ( 1.1 VD ÷ 480 V X 100 ) = 0.2 % VD
[68 empty] | 54 | 0 | 0 | ENTER CIRCUIT #54 LOAD IDENTIFIER ( G, D, C, M, K ) | 0 | 0 | ENTER CIRCUIT #54 HARMONIC IDENTIFIER ( H, or SPACE ) | 0 | 0 | ENTER CIRCUIT #54 NEUTRAL IDENTIFIER ( N or SPACE ) | [42 empty] | 7 | #3 | [5 empty] | Three Phase | ( 2 X 30' L X 0.4910 R X 54.1 A ÷ 1,000 X 0.866 ) = 1.4 VD |  |  | Voltage Drop % | ( 1.4 VD ÷ 480 V X 100 ) = 0.3 % VD | [27 empty] | 7 | #3 | [5 empty] | Three Phase Primary | ( 2 X 20' L X 0.4910 R X 54.1 A ÷ 1,000 X 0.866 ) = 0.9 VD |  |  | Voltage Drop % Primary | ( 0.9 VD ÷ 480 V X 100 ) = 0.2 % VD
[68 empty] | 56 | 0 | 0 | ENTER CIRCUIT #56 LOAD IDENTIFIER ( G, D, C, M, K ) | 0 | 0 | ENTER CIRCUIT #56 HARMONIC IDENTIFIER ( H, or SPACE ) | 0 | 0 | ENTER CIRCUIT #56 NEUTRAL IDENTIFIER ( N or SPACE ) | [42 empty] | 8 | #2 | [5 empty] | Voltage Drop L1 & L3 | ( 2 X 30' L X 0.4910 R X 54.1 A ÷ 1,000 ) = 1.6 VD |  |  | Voltage Drop % L1 & L3 | ( 1.6 VD ÷ 480 V X 100 ) = 0.3 % VD | [27 empty] | 8 | #2 | [5 empty] | Voltage Drop L1 & L3 | ( 2 X 0' L X 0.0000 R X 0.0 A ÷ 1,000 ) = 0.0 VD |  |  | Voltage Drop % L1 & L3 | ( 0.0 VD ÷ 480 V X 100 ) = 0.0 % VD
[68 empty] | 58 | 0 | 0 | ENTER CIRCUIT #58 LOAD IDENTIFIER ( G, D, C, M, K ) | 0 | 0 | ENTER CIRCUIT #58 HARMONIC IDENTIFIER ( H, or SPACE ) | 0 | 0 | ENTER CIRCUIT #58 NEUTRAL IDENTIFIER ( N or SPACE ) | [42 empty] | 9 | #1 | [5 empty] | Voltage Drop L2 ( Hi-Leg ) | ( 2 X 30' L X 0.4910 R X 35.3 A ÷ 1,000 X 0.866 ) = 0.9 VD |  |  | Voltage Drop % L2 ( Hi-Leg ) | ( 0.9 VD ÷ 480 V X 100 ) = 0.2 % VD | [27 empty] | 9 | #1 | [5 empty] | Voltage Drop L2 ( Hi-Leg ) | ( 2 X 0' L X 0.0000 R X 0.0 A ÷ 1,000 X 0.866 ) = 0.0 VD |  |  | Voltage Drop % L2 ( Hi-Leg ) | ( 0.0 VD ÷ 480 V X 100 ) = 0.0 % VD
[68 empty] | 60 | 0 | 0 | ENTER CIRCUIT #60 LOAD IDENTIFIER ( G, D, C, M, K ) | 0 | 0 | ENTER CIRCUIT #60 HARMONIC IDENTIFIER ( H, or SPACE ) | 0 | 0 | ENTER CIRCUIT #60 NEUTRAL IDENTIFIER ( N or SPACE ) | [42 empty] | 10 | #1/0 | [38 empty] | 10 | #1/0
[68 empty] | 62 | 0 | 0 | ENTER CIRCUIT #62 LOAD IDENTIFIER ( G, D, C, M, K ) | 0 | 0 | ENTER CIRCUIT #62 HARMONIC IDENTIFIER ( H, or SPACE ) | 0 | 0 | ENTER CIRCUIT #62 NEUTRAL IDENTIFIER ( N or SPACE ) | [42 empty] | 11 | #2/0 | [38 empty] | 11 | #2/0
[68 empty] | 64 | 0 | 0 | ENTER CIRCUIT #64 LOAD IDENTIFIER ( G, D, C, M, K ) | 0 | 0 | ENTER CIRCUIT #64 HARMONIC IDENTIFIER ( H, or SPACE ) | 0 | 0 | ENTER CIRCUIT #64 NEUTRAL IDENTIFIER ( N or SPACE ) | [42 empty] | 12 | #3/0 | [38 empty] | 12 | #3/0
[68 empty] | 66 | 0 | 0 | ENTER CIRCUIT #66 LOAD IDENTIFIER ( G, D, C, M, K ) | 0 | 0 | ENTER CIRCUIT #66 HARMONIC IDENTIFIER ( H, or SPACE ) | 0 | 0 | ENTER CIRCUIT #66 NEUTRAL IDENTIFIER ( N or SPACE ) | [42 empty] | 13 | #4/0 | [38 empty] | 13 | #4/0
[68 empty] | 68 | 0 | 0 | ENTER CIRCUIT #68 LOAD IDENTIFIER ( G, D, C, M, K ) | 0 | 0 | ENTER CIRCUIT #68 HARMONIC IDENTIFIER ( H, or SPACE ) | 0 | 0 | ENTER CIRCUIT #68 NEUTRAL IDENTIFIER ( N or SPACE ) | [42 empty] | 14 | #250 | [38 empty] | 14 | #250
[68 empty] | 70 | 0 | 0 | ENTER CIRCUIT #70 LOAD IDENTIFIER ( G, D, C, M, K ) | 0 | 0 | ENTER CIRCUIT #70 HARMONIC IDENTIFIER ( H, or SPACE ) | 0 | 0 | ENTER CIRCUIT #70 NEUTRAL IDENTIFIER ( N or SPACE ) | [42 empty] | 15 | #300 | [38 empty] | 15 | #300
[68 empty] | 72 | 0 | 0 | ENTER CIRCUIT #72 LOAD IDENTIFIER ( G, D, C, M, K ) | 0 | 0 | ENTER CIRCUIT #72 HARMONIC IDENTIFIER ( H, or SPACE ) | 0 | 0 | ENTER CIRCUIT #72 NEUTRAL IDENTIFIER ( N or SPACE ) | [42 empty] | 16 | #350 | [38 empty] | 16 | #350
[68 empty] | 74 | 0 | 0 | ENTER CIRCUIT #74 LOAD IDENTIFIER ( G, D, C, M, K ) | 0 | 0 | ENTER CIRCUIT #74 HARMONIC IDENTIFIER ( H, or SPACE ) | 0 | 0 | ENTER CIRCUIT #74 NEUTRAL IDENTIFIER ( N or SPACE ) | [42 empty] | 17 | #400 | [38 empty] | 17 | #400
[68 empty] | 76 | 0 | 0 | ENTER CIRCUIT #76 LOAD IDENTIFIER ( G, D, C, M, K ) | 0 | 0 | ENTER CIRCUIT #76 HARMONIC IDENTIFIER ( H, or SPACE ) | 0 | 0 | ENTER CIRCUIT #76 NEUTRAL IDENTIFIER ( N or SPACE ) | [42 empty] | 18 | #500 | [38 empty] | 18 | #500
[68 empty] | 78 | 0 | 0 | ENTER CIRCUIT #78 LOAD IDENTIFIER ( G, D, C, M, K ) | 0 | 0 | ENTER CIRCUIT #78 HARMONIC IDENTIFIER ( H, or SPACE ) | 0 | 0 | ENTER CIRCUIT #78 NEUTRAL IDENTIFIER ( N or SPACE )
[68 empty] | 80 | 0 | 0 | ENTER CIRCUIT #80 LOAD IDENTIFIER ( G, D, C, M, K ) | 0 | 0 | ENTER CIRCUIT #80 HARMONIC IDENTIFIER ( H, or SPACE ) | 0 | 0 | ENTER CIRCUIT #80 NEUTRAL IDENTIFIER ( N or SPACE )
[68 empty] | 82 | 0 | 0 | ENTER CIRCUIT #82 LOAD IDENTIFIER ( G, D, C, M, K ) | 0 | 0 | ENTER CIRCUIT #82 HARMONIC IDENTIFIER ( H, or SPACE ) | 0 | 0 | ENTER CIRCUIT #82 NEUTRAL IDENTIFIER ( N or SPACE )
[68 empty] | 84 | 0 | 0 | ENTER CIRCUIT #84 LOAD IDENTIFIER ( G, D, C, M, K ) | 0 | 0 | ENTER CIRCUIT #84 HARMONIC IDENTIFIER ( H, or SPACE ) | 0 | 0 | ENTER CIRCUIT #84 NEUTRAL IDENTIFIER ( N or SPACE )
[67 empty] | 0 |  | 0 |  |  | 0 |  |  | 0
PRIMARY
[69 empty] | AC/AL | AC/AL
[69 empty] | ERROR | ERROR
[69 empty] | CHECK | CHECK
[68 empty] | CU/AL? | CU | CU
[68 empty] | AM72-CA | 0 | 0
[68 empty] | THHN-CA | 0 | 0
[68 empty] | XHHW-CA | 0 | 0
[69 empty] | 0 | 0

## S-Schedule
SUB PANEL |  | SP1 | [5 empty] | FEEDER | [5 empty] | MASTER
FED FROM |  | P1 |  |  | AUTO |  |  | NUMBER OF CONDUITS |  |  | 1 |  |  | ERROR
# CIRCUITS |  |  |  |  | 84 |  |  | CONDUIT SIZE |  |  | 1'' |  |  | 0 | 3-PHASE
HI VOLTAGE |  |  |  |  | 480 |  |  | WIRE SIZE L1 |  |  | #6
LOW VOLTAGE |  |  |  |  | 277 |  |  | WIRE SIZE L2 |  |  | #6
PHASE |  |  |  |  | 3Y |  |  | WIRE SIZE L3 |  |  | #6 |  |  | MAIN BKR | Y
DESIGN LOAD AMPS |  |  |  |  | 54.1 |  |  | WIRE SIZE NEUTRAL |  |  | #6 |  |  | HI LEG | FULL
NEUTRAL BUS |  |  |  |  | YES |  |  | WIRE SIZE GROUND |  |  | #10
GROUND BUS |  |  |  |  | YES | [8 empty] | NET SIZE | AUTO
AVAILABLE FAULT CURRENT AT THIS PANEL |  |  |  |  | 10,274
MAIN BREAKER SIZE AMPS |  |  |  |  | 60 | [8 empty] | TRANSFORMER
0
# | BKR | CIRCUIT DESCRIPTION | H | I | VA |  | VA | I | H | CIRCUIT DESCRIPTION | BKR | #
1 | 20A-1P | RECEPTACLES |  | D | 1440 | L1 | 2500 | M |  | X X | X X X | 2 | 1
3 | 20A-1P | RECEPTACLES |  | D | 1440 | L2 | 2500 | M |  | FAN | 20A-3P | 4 | 1
5 | 20A-1P | RECEPTACLES |  | D | 1440 | L3 | 2500 | M |  | X X | X X X | 6 | 1
7 | 20A-1P | RECEPTACLES |  | D | 1440 | L1 | 1500 | K |  | KITCHEN CIRCUIT | 20A-1P | 8 | 1
9 | 20A-1P | RECEPTACLES |  | D | 1440 | L2 | 1500 | K |  | KITCHEN CIRCUIT | 20A-1P | 10 | 1
11 | 20A-1P | RECEPTACLES |  | D | 1440 | L3 | 1500 | K |  | KITCHEN CIRCUIT | 20A-1P | 12 | 1
13 | 20A-1P | RECEPTACLES |  | D | 1440 | L1 | 1500 | K |  | KITCHEN CIRCUIT | 20A-1P | 14 | 1
15 | 20A-1P | RECEPTACLES |  | D | 1440 | L2 |  | G |  |  |  | 16 | 1
17 | 20A-1P | RECEPTACLES |  | D | 1440 | L3 | 1870 | C |  | GARAGE EXHAUST FAN | 30A2P | 18 | 1
19 | 20A-1P | RECEPTACLES |  | D | 1440 | L1 | 1870 | C |  | X X X X X X X X X X X X | X X X | 20 | 1
21 | 20A-1P | RECEPTACLES |  | D | 1440 | L2 |  | G |  |  |  | 22 | 1
23 | 20A-1P | RECEPTACLES |  | D | 1440 | L3 |  | G |  |  |  | 24 | 1
25 | 20A-1P | RECEPTACLES |  | D | 1440 | L1 |  | G |  | PINK CELLS ARE |  | 26 | 1
27 | 20A-1P | RECEPTACLES |  | D | 1440 | L2 |  | G |  | PROTECTED IN DEMO |  | 28 | 1
29 | 20A-1P | RECEPTACLES |  | D | 1440 | L3 |  | G |  |  |  | 30 | 1
31 | 20A-1P | RECEPTACLES |  | D | 1440 | L1 |  | G |  |  |  | 32 | 1
33 |  |  |  | G |  | L2 |  | G |  |  |  | 34 | 1
35 |  |  |  | G |  | L3 |  | G |  |  |  | 36 | 1
37 |  |  |  | G |  | L1 |  | G |  |  |  | 38 | 1
39 |  |  |  | G |  | L2 |  | G |  |  |  | 40 | 1
41 |  |  |  | G |  | L3 |  | G |  |  |  | 42 | 1
43 |  |  |  | G |  | L1 |  | G |  |  |  | 44 | 1
45 |  |  |  | G |  | L2 |  | G |  |  |  | 46 | 1
47 |  |  |  | G |  | L3 |  | G |  |  |  | 48 | 1
49 |  |  |  | G |  | L1 |  | G |  |  |  | 50 | 1
51 |  |  |  | G |  | L2 |  | G |  |  |  | 52 | 1
53 |  |  |  | G |  | L3 |  | G |  |  |  | 54 | 1
55 |  |  |  | G |  | L1 |  | G |  |  |  | 56 | 1
57 |  |  |  | G |  | L2 |  | G |  |  |  | 58 | 1
59 |  |  |  | G |  | L3 |  | G |  |  |  | 60 | 1
61 |  |  |  | G |  | L1 |  | G |  |  |  | 62 | 1
63 |  |  |  | G |  | L2 |  | G |  |  |  | 64 | 1
65 |  |  |  | G |  | L3 |  | G |  |  |  | 66 | 1
67 |  |  |  | G |  | L1 |  | G |  |  |  | 68 | 1
69 |  |  |  | G |  | L2 |  | G |  |  |  | 70 | 1
71 |  |  |  | G |  | L3 |  | G |  |  |  | 72 | 1
73 |  |  |  | G |  | L1 |  | G |  |  |  | 74 | 1
75 |  |  |  | G |  | L2 |  | G |  |  |  | 76 | 1
77 |  |  |  | G |  | L3 |  | G |  |  |  | 78 | 1
79 |  |  |  | G |  | L1 |  | G |  |  |  | 80 | 1
81 |  |  |  | G |  | L2 |  | G |  |  |  | 82 | 1
83 |  |  |  | G |  | L3 |  | G |  |  |  | 84 | 1

## S-Calcs
[12 empty] | 2532 |  | CODE YEAR | 2017 | AUTO | [18 empty] | MAX |  |  |  | P1.XLS | 0
LOAD CALCULATIONS FOR "PANEL SP1" | [12 empty] | PANEL PHASE | 3Y |  |  |  | RECEPTACLE | L1 | L2 | L3 | TOTAL |  | RECEPTACLE | L1 | L2 | L3 | TOTAL |  | RECEPTACLE | L1 | L2 | L3 | TOTAL | MOTOR | L1 | L2 | L3 | P2.XLS | 0
BASED ON THE 2017 NEC | [9 empty] | NEC 220.61(A) |  |  | SOURCE PHASE | 3Y |  |  |  | DIVERSITY | 8640 | 7200 |  | 15840 |  | DIVERSITY | 8640 |  | 7200 | 15840 |  | DIVERSITY | 8640 | 7200 | 7200 | 23040 | EXPORT | 2500 | 2500 | 2500 | P3.XLS | 0
|  |  | L1 |  | L2 |  | L3 |  |  | NEUTRAL |  | 3-PHASE | [6 empty] | 10000 | 10000 |  |  |  |  | 10000 |  | 10000 |  |  |  | 10000 | 10000 | 10000 | [5 empty] | P4.XLS | 0
CALCULATED LOAD ( NEC 215.5 ) |  |  | 16010 | VA | 11200 | VA | 13070 | VA | 14190 | VA |  | 0 | [5 empty] | 1-PHASE | 0.54545 | 0.45455 |  | 1 |  | 3-PHASE DELTA | 0.54545 |  | 0.45455 | 1 |  | 3-PHASE Y | 0.375 | 0.3125 | 0.3125 | 1 |  |  |  |  | P5.XLS | 0
[12 empty] | 0 | PHASE | 3Y | 3Y |  |  |  | 5455 | 4545 |  | 10000 |  |  | 5455 |  | 4545 | 10000 |  |  | 3750 | 3125 | 3125 | 10000 |  |  |  |  | P6.XLS | 0
CALCULATED LOAD WITH DEMAND FACTORS ( NEC 215.5 ) | [12 empty] | HI VOTLS | 480 | 3Y |  |  | FIRST 10,000 W | 5455 | 4545 |  |  |  | FIRST 10,000 W | 5455 |  | 4545 | 10000 |  | FIRST 10,000 W | 3750 | 3125 | 3125 | 10000 |  |  |  |  | P7.XLS | 0
| GENERAL LOAD |  | 0 | VA | 0 | VA | 0 | VA | 0 | VA |  |  | LOW VOTLS | 277 |  |  |  | REMAINDER @ 50% | 1593 | 1328 |  | 2921 |  | REMAINDER @ 50% | 1593 |  | 1328 | 2921 |  | REMAINDER @ 50% | 2445 | 2038 | 2038 | 6521 |  |  |  |  | P8.XLS | 0
| RECEPTACLE LOAD (NEC TABLE 220.44) | [11 empty] | KITCHEN LOADS | 0 | [24 empty] | P9.XLS | 0
|  | 1ST 10,000W | 3750 | VA | 3125 | VA | 3125 | VA | 3750 | VA |  |  | NEUTRAL SIZE | AUTO | [9 empty] | L1 | L2 | L3 | [12 empty] | P10.XLS | 0
|  | REMAINDER @ 50% | 2445 | VA | 2038 | VA | 2038 | VA | 2445 | VA |  |  | HI-LEG SIZE | FULL |  |  |  | KITCHEN | 1 | 1 |  |  |  | 8640 | 7200 | 7200 |  |  |  | OUTPUT | [8 empty] | P11.XLS | 0
| CONTINUOUS LOAD (NEC 215.2) |  | 1870 | VA | 0 | VA | 1870 | VA | 1870 | VA |  |  | FACTOR | 0 |  |  |  | LOADS | 2 | 1 | [9 empty] | GENERAL LOAD | 0 | 0 | 0 | [5 empty] | P12.XLS | 0
|  | PLUS 25% (L1, L2, L3) | 468 | VA | 0 | VA | 468 | VA |  |  | 0 |  | FACTOR L2 | 0 |  |  |  |  | 3 | 0.9 | [9 empty] | RECEPTACLE LOAD | 8640 | 7200 | 7200 | [5 empty] | P13.XLS | 0
|  | 0% (NEUTRAL) NEC 215.2(A) EX NO 2 | [6 empty] | 0 | VA |  |  | TRANS 0 OR 1 | 0 |  |  |  |  | 4 | 0.8 | [9 empty] | CONTINUOUS LOAD | 1870 | 0 | 1870 | [5 empty] | P14.XLS | 0
| MOTOR LOAD (NEC 430.24) |  | 2500 | VA | 2500 | VA | 2500 | VA | 2500 | VA |  |  | PHASE SOURCE | 3Y |  |  |  |  | 5 | 0.7 | [9 empty] | MOTOR LOAD | 2500 | 2500 | 2500 | [5 empty] | P15.XLS | 0
|  | PLUS 25% OF LARGEST MOTOR | 625 | VA | 625 | VA | 625 | VA | 625 | VA |  |  | FAULT METHOD | MANUAL | YES |  |  |  | 6 | 0.65 | [9 empty] | KITCHEN LOADS | 3000 | 1500 | 1500 | [5 empty] | P16.XLS | 0
| KITCHEN LOADS (NEC 220.56) | [11 empty] | VD CALCS | YES |  |  |  | 1 | [20 empty] | P17.XLS | 0
|  | L1 ( 3,000 X 1 ) = | 3000 | VA |  |  |  |  | 3000 | VA | 1 |  | SUBFEED | 3-PHASE | [15 empty] | TOTALS | 16010 | 11200 | 13070 | [5 empty] | P18.XLS | 0
|  | L2 ( 1,500 X 1 ) = |  |  | 1500 | VA | [11 empty] | L1 ( | 3000 | 3,000 | X | 1 | ) = | L1 ( 3,000 X 1 ) = | [14 empty] | P19.XLS | 0
|  | L3 ( 1,500 X 1 ) = |  |  |  |  | 1500 | VA |  |  | 9788 |  | L1 | 14658 | 4870 | 2532 | 2532 | L2 ( | 1500 | 1,500 | X | 1 | ) = | L2 ( 1,500 X 1 ) = | [14 empty] | P20.XLS | 0
TOTAL BALANCED LOAD (3-PHASE) |  |  | 9788 | VA | 9788 | VA | 9788 | VA |  |  |  |  | L2 | 9788 |  |  |  | L3 ( | 1500 | 1,500 | X | 1 | ) = | L3 ( 1,500 X 1 ) = | [6 empty] | v6 | 3Y | [6 empty] | P21.XLS | 0
TOTAL BALANCED LOAD (1-PHASE) |  |  | 2338 | VA | 0 | VA | 2338 | VA |  |  |  |  | L3 | 12126 | 2338 | 0 | 0 | [13 empty] | v15 | 3Y | [6 empty] | P22.XLS | 0
TOTAL UNBALANCED LOAD (1-PHASE) |  |  | 2532 | VA | 0 | VA | 0 | VA |  |  |  |  | 36572 | 36572 | 2338 | [15 empty] | v2 | 3Y | [6 empty] | P23.XLS | 0
NEUTRAL LOAD | [8 empty] | 14190 | VA |  |  | 3-PHASE DELTA |  | 2 | 2532 | [22 empty] | P24.XLS | 0 |  |  |  |  | 3-PHASE
[13 empty] | LOAD ERROR | [31 empty] | TRANSFORMER (1-PHASE)
LINE AMPS BALANCED (3-PHASE) |  |  | 35.3 | A | 35.3 | A | 35.3 | A |  |  |  |  | 0 | [10 empty] | 2000 | 3750 |  | 2500 |  | 2000 | [10 empty] | L | 0 | 0 | L0 | L0 | P1
LINE AMPS BALANCED (1-PHASE) |  |  | 9.7 | A | 0 | A | 9.7 | A | [6 empty] | 0 | [29 empty] | 0
LINE AMPS UNBALANCED (1-PHASE) |  |  | 9.1 | A | 0 | A | 0 | A |  |  |  |  | 2532 | [11 empty] | 2000 |  | 2000 |  | 2000
TOTALS |  |  | 54.1 | A | 35.3 | A | 45 | A | 51.2 | A | [7 empty] | RECEPTACLE | L1 | L2 | L3 | TOTAL | [18 empty] | XMFR | IF(MSWBD_PHASE="3D",SUB_PHASE="1-PHASE"),1,0) |  |  | 0
ADJUSTMENT FACTOR |  |  | 0 | A | 0 | A | 0 | A | 0 | A |  |  | 0 |  |  |  |  | DIVERSITY | 8640 | 7200 |  | 15840 |  |  | 1750 |  | 500 |  | 0
TOTAL DESIGN LOAD |  |  | 54.1 | A | 35.3 | A | 45 | A | 51.2 | A | [31 empty] | IF(AND(MSWBD_PHASE="3Y",[MSWBD.xls]Input!$U$30=1,SUB_PHASE="1-PHASE"),4,IF(AND(MSWBD_PHASE="3Y",SUB_PHASE="1-PHASE"),1,IF(AND(MSWBD_PHASE=1,SUB_PHASE="1-PHASE"),1,0))) |  |  | 0
[13 empty] | 99 | [28 empty] | IF(AND(MSWBD_PHASE="3D",SUB_PHASE="1-PHASE"),2,0) |  |  | 0
VOLTAGE DROP CALCULATIONS | [41 empty] | IF(AND(MSWBD_PHASE<>1,PHASE<>1,SUB_PHASE="3-PHASE"),3,0) |  |  | 3
|  | Three Phase | ( 2 X 30' L X 0.4910 R X 54.1 A ÷ 1,000 X 0.866 ) = 1.4 VD | [9 empty] | 0 | [9 empty] | NEUTRAL AMPS 2008 NEC
|  | Voltage Drop % | ( 1.4 VD ÷ 480 V X 100 ) = 0.3 % VD | [21 empty] | 14190 | [19 empty] | 3
[23 empty] | L1 | 14190 | 1
[23 empty] | L2 | 9788 | 0 | [19 empty] | L1
HARMONIC CURRENT CALCULATION ( NEC 310.15 (B) 4 (C) & NEC TABLE 310.15 B (2) A ) | [22 empty] | L3 | 11658 | 0 | [19 empty] | L2
|  | ( Harmonic Load 0 VA ÷ Connected Load 40,280 VA ) X 100 = 0 % | [42 empty] | L3
|  | Harmonic Load Does Not Exceed 50% | [20 empty] | MAX VA | 14190 | 1 | [19 empty] | L1
FAULT CURRENT CALCULATIONS | [22 empty] | VA X 3 | 42570 | [20 empty] | L2
|  | Available Fault Current at Starting Point (( 18,954 AFC X 1.00 UA ) + 36 MC ) = 18,990 AFC | [10 empty] | MAX LINE AMPS | 54.1 |  | PRIMARY | ( 2 X 30' L X 0.4910 R X 54.1 A ÷ 1,000 X 0.866 ) = 1.4 VD | [5 empty] | AMPS | 51.2 | [20 empty] | L3
|  | Conductor Factor CF - Formula ( 1.732 X 30 L X 18,990 AFC ) ÷ ( 2,425 C X 1 N X 480 V ) = 0.848 CF | [13 empty] | PRIMARY | ( 1.4 VD ÷ 480 V X 100 ) = 0.3 % VD
|  | Conductor Multiplier CM - Formula ( 1 ) ÷ ( 1 + 0.848 CF ) = 0.541 CM | [10 empty] | L1 | 14712.1
|  | Conductor Let-Through Current CLC - Formula ( 18,990 AFC X 0.541 CM ) = 10,274 CLC | [10 empty] | L2 | 9788 | [28 empty] | 0
[13 empty] | L3 | 12171
[13 empty] | MAX WATTS | 14712.1
[13 empty] | HARMONIC LOAD | 0
[13 empty] | TOTAL LOAD | 40280
[13 empty] | HARMONIC % | 0
[14 empty] | ( | Harmonic Load | 0 | VA ÷ | Connected Load | 40,280 | VA ) X 100 = | 0 | % | ( Harmonic Load 0 VA ÷ Connected Load 40,280 VA ) X 100 = 0 %
A - Amps |  |  | N - Number of Conductors Per Phase
AFC - Available Fault Current |  |  | R - Resistance
C - Conductor Constant |  |  | UA - Utility Adjustment 1.1
CF - Conductor Factor |  |  | V - Voltage
CLC - Conductor Let-Through Current |  |  | VA - Volt Amps
CM - Conductor Multiplier |  |  | VD - Voltage Drop
L - Length of Conductor | [12 empty] | 1
MC - Motor Contribution | [12 empty] | 4
[13 empty] | 5 |  | 2 | 3 | 4 | 5 | 6 | 7
Prepared With Panel 2017 Software - Copyright Durand & Associates - www.durandassociates.com
[13 empty] | A - Amps |  | A - Amps | A - Amps | A - Amps | A - Amps | %Z - Transformer Impedance Nameplate %Z | %Z - Transformer Impedance Nameplate %Z
[13 empty] | AFC - Available Fault Current |  | VA - Volt Amps | L - Length of Conductor | AFC - Available Fault Current | AFC - Available Fault Current | A - Amps | A - Amps
[13 empty] | C - Conductor Constant |  |  | R - Resistance | C - Conductor Constant | C - Conductor Constant | AFC - Available Fault Current | AFC - Available Fault Current
[13 empty] | CF - Conductor Factor |  |  | V - Voltage | CF - Conductor Factor | CF - Conductor Factor | C - Conductor Constant | C - Conductor Constant
[13 empty] | CLC - Conductor Let-Through Current |  |  | VA - Volt Amps | CLC - Conductor Let-Through Current | CLC - Conductor Let-Through Current | CF - Conductor Factor | CF - Conductor Factor
[13 empty] | CM - Conductor Multiplier |  |  | VD - Voltage Drop | CM - Conductor Multiplier | CM - Conductor Multiplier | CLC - Conductor Let-Through Current | CLC - Conductor Let-Through Current
[13 empty] | L - Length of Conductor |  |  |  | L - Length of Conductor | L - Length of Conductor | CM - Conductor Multiplier | CM - Conductor Multiplier
[13 empty] | MC - Motor Contribution |  |  |  | MC - Motor Contribution | MC - Motor Contribution | KVA - Kilovolt Amps | KVA - Kilovolt Amps
[13 empty] | N - Number of Conductors Per Phase |  |  |  | N - Number of Conductors Per Phase | N - Number of Conductors Per Phase | L - Length of Conductor | L - Length of Conductor
[13 empty] | R - Resistance |  |  |  | UA - Utility Adjustment 1.1 | R - Resistance | MC - Motor Contribution | MC - Motor Contribution
[13 empty] | UA - Utility Adjustment 1.1 |  |  |  | V - Voltage | UA - Utility Adjustment 1.1 | N - Number of Conductors Per Phase | N - Number of Conductors Per Phase
[13 empty] | V - Voltage |  |  |  | VA - Volt Amps | V - Voltage | PV - Primary Voltage | PV - Primary Voltage
[13 empty] | VA - Volt Amps |  | 5: VA - Volt Amps; 6: SV - Secondary Voltage; 7: R - Resistance
[13 empty] | VD - Voltage Drop |  | 5: VD - Voltage Drop; 6: TF - Transformer Factor; 7: SV - Secondary Voltage
[19 empty] | TLC - Transformer Let-Through Current | TF - Transformer Factor
[19 empty] | TM - Transformer Multiplier | TLC - Transformer Let-Through Current
[19 empty] | UA - Utility Adjustment 1.1 | TM - Transformer Multiplier
[19 empty] | V - Voltage | UA - Utility Adjustment 1.1
[19 empty] | VA - Volt Amps | V - Voltage
VA - Volt Amps
VD - Voltage Drop

## Short No-Xmfr (hidden)
NO TRANSFORMER 3-PHASE Y
99
|  | Available Fault Current at Starting Point |  |  | (( | 18,954 | AFC x | 1 | UA ) + | 36 | MC ) = | 18990 | AFC
|  | Available Fault Current at Starting Point |  |  | (( | 18,954 | AFC X | 1.00 | UA ) + | 36 | MC ) = | 18,990 | AFC |  |  |  | Available Fault Current at Starting Point (( 18,954 AFC X 1.00 UA ) + 36 MC ) = 18,990 AFC
18,990 AFC
[14 empty] | 0.75 | 3/4"
[14 empty] | 1 | 1"
|  | 0 | [11 empty] | 1.25 | 1 1/4"
[14 empty] | 1.5 | 1 1/2" | [6 empty] | GENERAL | 0 | 0
[14 empty] | 2 | 2" | [6 empty] | RIGID | 0 | 0
[14 empty] | 2.5 | 2 1/2" | [6 empty] | EMT | 1 | 1
[14 empty] | 3 | 3" | [6 empty] | IMC | 0 | 0
[14 empty] | 3.5 | 3 1/2" | [6 empty] | PVC-40 | 0 | 0
[14 empty] | 4 | 4" | [6 empty] | RIGID/PVC | 0 | 0
[22 empty] | FLEX | 0 | 0
[22 empty] | LT-FLEX | 0 | 0
| Step 4 - Conductor Factor CF - Formula | [20 empty] | STELL=1 PLASTIC=2 | 1 | 1
| Three Phase | [20 empty] | CU=1 AL=2 | 0 | 0
Conductor Factor CF - Formula | ( | 1.732 | x | 30 | L x | 18990 | AFC ) ÷ ( | 2425 | C x | 1 | N x | 480 | V ) = | 0.848 |  | CF | Print
Conductor Factor CF - Formula | ( | 1.732 | X | 30 | L X | 18,990 | AFC ) ÷ ( | 2,425 | C X | 1 | N X | 480 | V ) = | 0.848 |  | CF | Conductor Factor CF - Formula ( 1.732 X 30 L X 18,990 AFC ) ÷ ( 2,425 C X 1 N X 480 V ) = 0.848 CF |  |  |  |  | TOTAL | 1 | 1
Step 5 - Conductor Multiplier CM - Formula
Conductor Multiplier CM - Formula | ( | 1 | ) ÷ ( | 1 | + | 0.848 | CF ) = | 0.541 | CM | [7 empty] | Print
Conductor Multiplier CM - Formula | ( | 1 | ) ÷ ( | 1 | + | 0.848 | CF ) = | 0.541 | CM | [7 empty] | Conductor Multiplier CM - Formula ( 1 ) ÷ ( 1 + 0.848 CF ) = 0.541 CM
1
Step 6 - Conductor Let-Through Current CLC - Formula
Conductor Let-Through Current CLC - Formula | ( | 18990 | AFC X | 0.541 | CM ) = | 10273.59 | CLC | [9 empty] | Print |  |  |  |  | 1 |  | 1 | 2 | 3 | 4
Conductor Let-Through Current CLC - Formula | ( | 18,990 | AFC X | 0.541 | CM ) = | 10,274 | CLC |  |  | 10,274 CLC | [6 empty] | Conductor Let-Through Current CLC - Formula ( 18,990 AFC X 0.541 CM ) = 10,274 CLC |  |  |  |  | Steel Conduit | C VALUES | Steel Conduit | Nonmagnetic Conduit | Steel Conduit | Nonmagnetic Conduit
[22 empty] | 3 or 4 Single |  | 3 or 4 Single | 3 or 4 Single | 3 or 4 Single | 3 or 4 Single
|  |  | Conductor Let-Through Current CLC - Formula ( 18,990 AFC X 0.541 CM ) = 10,274 CLC | [14 empty] | C7 | #6 | 5 |  | Cables CU |  | Cables CU | Cables CU | Cables AL | Cables AL
[21 empty] | 1 | 389 | #14 | 389 | 389 | 237 | 237
[21 empty] | 2 | 617 | #12 | 617 | 617 | 376 | 376
[21 empty] | 3 | 981 | #10 | 981 | 982 | 599 | 599
[21 empty] | 4 | 1557 | #8 | 1557 | 1559 | 951 | 952
[21 empty] | 5 | 2425 | #6 | 2425 | 2430 | 1481 | 1482
[21 empty] | 6 | 3806 | #4 | 3806 | 3826 | 2346 | 2350
[21 empty] | 7 | 4774 | #3 | 4774 | 4811 | 2952 | 2961
[21 empty] | 8 | 5907 | #2 | 5907 | 6044 | 3713 | 3730
[20 empty] | 5 | 9 | 7293 | #1 | 7293 | 7493 | 4645 | 4678
[21 empty] | 10 | 8925 | #1/0 | 8925 | 9317 | 5777 | 5838
[21 empty] | 11 | 10755 | #2/0 | 10755 | 11424 | 7187 | 7301
[21 empty] | 12 | 12844 | #3/0 | 12844 | 13923 | 8826 | 9110
[21 empty] | 13 | 15082 | #4/0 | 15082 | 16673 | 10741 | 11174
[21 empty] | 14 | 16483 | #250 | 16483 | 18594 | 12122 | 12862
[21 empty] | 15 | 18177 | #300 | 18177 | 20868 | 13910 | 14923
[21 empty] | 16 | 19704 | #350 | 19704 | 22737 | 15484 | 16813
[21 empty] | 17 | 20566 | #400 | 20566 | 24297 | 16671 | 18506
[21 empty] | 18 | 22185 | #500 | 22185 | 26706 | 18756 | 21391
[21 empty] | 2425 | #6

## Short Primary (hidden)
NO TRANSFORMER 3-PHASE Y
|  | Available Fault Current at Starting Point |  |  | (( | 18,954 | AFC x | 1 | UA ) + | 36 | MC ) = | 18990 | AFC
|  | Available Fault Current at Starting Point |  |  | (( | 18,954 | AFC X | 1.00 | UA ) + | 36 | MC ) = | 18,990 | AFC |  |  |  | Available Fault Current at Starting Point (( 18,954 AFC X 1.00 UA ) + 36 MC ) = 18,990 AFC
18,990 AFC
[14 empty] | 0.75 | 3/4"
[14 empty] | 1 | 1"
[14 empty] | 1.25 | 1 1/4"
[14 empty] | 1.5 | 1 1/2" | [6 empty] | GENERAL | 0 | 0
[14 empty] | 2 | 2" | [6 empty] | RIGID | 0 | 0
[14 empty] | 2.5 | 2 1/2" | [6 empty] | EMT | 1 | 1
[14 empty] | 3 | 3" | [6 empty] | IMC | 0 | 0
[14 empty] | 3.5 | 3 1/2" | [6 empty] | PVC-40 | 0 | 0
[14 empty] | 4 | 4" | [6 empty] | RIGID/PVC | 0 | 0
[22 empty] | FLEX | 0 | 0
[22 empty] | LT-FLEX | 0 | 0
| Step 4 - Conductor Factor CF - Formula | [20 empty] | STELL=1 PLASTIC=2 | 1 | 1
| Three Phase | [20 empty] | CU=1 AL=2 | 0 | 0
Conductor Factor CF - Formula | ( | 1.732 | x | 20 | L x | 18990 | AFC ) ÷ ( | 2425 | C x | 1 | N x | 480 | PV ) = | 0.565 |  | CF | Print
Conductor Factor CF - Formula | ( | 1.732 | X | 20 | L X | 18,990 | AFC ) ÷ ( | 2,425 | C X | 1 | N X | 480 | PV ) = | 0.565 |  | CF | Conductor Factor CF - Formula ( 1.732 X 20 L X 18,990 AFC ) ÷ ( 2,425 C X 1 N X 480 PV ) = 0.565 CF |  |  |  |  | TOTAL | 1 | 1
Step 5 - Conductor Multiplier CM - Formula
Conductor Multiplier CM - Formula | ( | 1 | ) ÷ ( | 1 | + | 0.565 | CF ) = | 0.639 | CM | [7 empty] | Print
Conductor Multiplier CM - Formula | ( | 1 | ) ÷ ( | 1 | + | 0.565 | CF ) = | 0.639 | CM | [7 empty] | Conductor Multiplier CM - Formula ( 1 ) ÷ ( 1 + 0.565 CF ) = 0.639 CM
1
Step 6 - Conductor Let-Through Current CLC - Formula
Conductor Let-Through Current CLC - Formula | ( | 18990 | AFC X | 0.639 | CM ) = | 12134.61 | CLC | [9 empty] | Print |  |  |  |  | 1 |  | 1 | 2 | 3 | 4
Conductor Let-Through Current CLC - Formula | ( | 18,990 | AFC X | 0.639 | CM ) = | 12,135 | CLC |  |  | 12,135 CLC | [6 empty] | Conductor Let-Through Current CLC - Formula ( 18,990 AFC X 0.639 CM ) = 12,135 CLC |  |  |  |  | Steel Conduit | C VALUES | Steel Conduit | Nonmagnetic Conduit | Steel Conduit | Nonmagnetic Conduit
[22 empty] | 3 or 4 Single |  | 3 or 4 Single | 3 or 4 Single | 3 or 4 Single | 3 or 4 Single
|  |  | Conductor Let-Through Current CLC - Formula ( 18,990 AFC X 0.639 CM ) = 12,135 CLC | [14 empty] | C7 | #6 | 5 |  | Cables CU |  | Cables CU | Cables CU | Cables AL | Cables AL
[21 empty] | 1 | 389 | #14 | 389 | 389 | 237 | 237
[21 empty] | 2 | 617 | #12 | 617 | 617 | 376 | 376
[21 empty] | 3 | 981 | #10 | 981 | 982 | 599 | 599
[21 empty] | 4 | 1557 | #8 | 1557 | 1559 | 951 | 952
[21 empty] | 5 | 2425 | #6 | 2425 | 2430 | 1481 | 1482
[21 empty] | 6 | 3806 | #4 | 3806 | 3826 | 2346 | 2350
[21 empty] | 7 | 4774 | #3 | 4774 | 4811 | 2952 | 2961
[21 empty] | 8 | 5907 | #2 | 5907 | 6044 | 3713 | 3730
[20 empty] | 5 | 9 | 7293 | #1 | 7293 | 7493 | 4645 | 4678
[21 empty] | 10 | 8925 | #1/0 | 8925 | 9317 | 5777 | 5838
[21 empty] | 11 | 10755 | #2/0 | 10755 | 11424 | 7187 | 7301
[21 empty] | 12 | 12844 | #3/0 | 12844 | 13923 | 8826 | 9110
[21 empty] | 13 | 15082 | #4/0 | 15082 | 16673 | 10741 | 11174
[21 empty] | 14 | 16483 | #250 | 16483 | 18594 | 12122 | 12862
[21 empty] | 15 | 18177 | #300 | 18177 | 20868 | 13910 | 14923
[21 empty] | 16 | 19704 | #350 | 19704 | 22737 | 15484 | 16813
[21 empty] | 17 | 20566 | #400 | 20566 | 24297 | 16671 | 18506
[21 empty] | 18 | 22185 | #500 | 22185 | 26706 | 18756 | 21391
[21 empty] | 2425 | #6

## Short With Xmfr (hidden)
|  | Available Fault Current at Starting Point |  |  |  | 12,135 | AFC
|  | Available Fault Current at Starting Point |  |  |  | 12,135 | AFC |  |  | 12,135 AFC | [7 empty] | Available Fault Current at Starting Point 12,135 AFC |  |  |  | 2
Step 4 - Calculated Factor F
| Three Phase | [20 empty] | 2 |  | 2 |  | 3 |  | 4 |  | 5 | 10
Conductor Factor CF - Formula | ( | 1.732 | x | 30 | L x | #DIV/0! | TLC ) ÷ ( | 2425 | C x | 1 | N x | 480 | SV ) = | #DIV/0! |  | CF | Print |  | EMT | 1 |  | Steel Conduit | C VALUES | Steel Conduit | Steel Conduit | Nonmagnetic Conduit | Nonmagnetic Conduit | Steel Conduit | Steel Conduit | Nonmagnetic Conduit | Nonmagnetic Conduit
Conductor Factor CF - Formula | ( | 1.732 | x | 30 | L x | #DIV/0! | TLC ) ÷ ( | 2,425 | C x | 1 | N x | 480 | SV ) = | #DIV/0! |  | CF | #DIV/0! |  | CU | 1 |  | 3 or 4 Single |  | 3 or 4 Single | 3-Conductor | 3 or 4 Single | 3-Conductor | 3 or 4 Single | 3-Conductor | 3 or 4 Single | 3-Conductor
[22 empty] | Cables CU |  | Cables CU | Cables CU | Cables CU | Cables CU | Cables AL | Cables AL | Cables AL | Cables AL
| Step 5 - Calculate M | [18 empty] | 2 | 1 | 389 | #14 | 389 | 389 | 389 | 389 | 237 | 237 | 237 | 237
Conductor Multiplier CM - Formula | ( | 1 | ) ÷ ( | 1 | + | #DIV/0! | CF ) = | #DIV/0! | CM | [7 empty] | Print |  |  |  | 2 | 617 | #12 | 617 | 617 | 617 | 617 | 376 | 376 | 376 | 376
Conductor Multiplier CM - Formula | ( | 1 | ) ÷ ( | 1 | + | #DIV/0! | CF ) = | #DIV/0! | CM | [7 empty] | #DIV/0! |  |  |  | 3 | 981 | #10 | 981 | 982 | 982 | 982 | 599 | 599 | 599 | 599
[21 empty] | 4 | 1557 | #8 | 1557 | 1559 | 1559 | 1560 | 951 | 952 | 952 | 952
| Step 6 - Available Short Circuit (RMS Symmetrical) | [17 empty] | WIRE CODE | 5 | 5 | 2425 | #6 | 2425 | 2431 | 2430 | 2433 | 1481 | 1482 | 1482 | 1482
Conductor Let-Through Current CLC - Formula | ( | #DIV/0! | TLC x | #DIV/0! | CM ) = | #DIV/0! | CLC | [9 empty] | Print |  |  |  | 6 | 3806 | #4 | 3806 | 3830 | 3826 | 3838 | 2346 | 2351 | 2350 | 2353
Conductor Let-Through Current CLC - Formula | ( | #DIV/0! | TLC x | #DIV/0! | CM ) = | #DIV/0! | CLC |  |  | #DIV/0! | [6 empty] | #DIV/0! |  |  |  | 7 | 4774 | #3 | 4774 | 4820 | 4811 | 4833 | 2952 | 2963 | 2961 | 2966
[21 empty] | 8 | 5907 | #2 | 5907 | 5989 | 6044 | 6087 | 3713 | 3734 | 3730 | 3740
|  |  | #DIV/0! | [17 empty] | 9 | 7293 | #1 | 7293 | 7454 | 7493 | 7579 | 4645 | 4686 | 4678 | 4699
[21 empty] | 10 | 8925 | #1/0 | 8925 | 9210 | 9317 | 9473 | 5777 | 5852 | 5838 | 5876
| SECONDARY TRANSFORMER | [19 empty] | 11 | 10755 | #2/0 | 10755 | 11245 | 11424 | 11703 | 7187 | 7327 | 7301 | 7373
[21 empty] | 12 | 12844 | #3/0 | 12844 | 13656 | 13923 | 14410 | 8826 | 9077 | 9110 | 9243
| Step A Calculate TF | [19 empty] | 13 | 15082 | #4/0 | 15082 | 16392 | 16673 | 17483 | 10741 | 11185 | 11174 | 11409
| ( | 12,135 | AFC x | 480 | PV x | 1.732 | x | 2.5 | %Z ) ÷ ( | 100000 | x | 0 | KVA ) = | #DIV/0! | [6 empty] | 14 | 16483 | 250 MCM | 16483 | 18311 | 18594 | 19779 | 12122 | 12797 | 12862 | 13236
| ( | 12,135 | AFC x | 480 | PV x | 1.732 | x | 2.5 | %Z ) ÷ ( | 100,000 | x | 0.0 | KVA ) = | #DIV/0! | TF |  | Calculate TF | #DIV/0! |  |  | 15 | 18177 | 300 MCM | 18177 | 20617 | 20868 | 22525 | 13910 | 14917 | 14923 | 15495
| Step B Calculate tM | [9 empty] | < | KVA | < 0.0 KVA | [7 empty] | 16 | 19704 | 350 MCM | 19704 | 22646 | 22737 | 24904 | 15484 | 16795 | 16813 | 17635
| ( | 1 | ) / ( | 1 | + | #DIV/0! | TF ) = | #DIV/0! | TM | [11 empty] | 17 | 20566 | 400 MCM | 20566 | 24253 | 24297 | 26916 | 16671 | 18462 | 18506 | 19588
| ( | 1 | ) / ( | 1 | + | #DIV/0! | TF ) = | #DIV/0! | TM | [7 empty] | Calculate TM | #DIV/0! |  |  | 18 | 22185 | 500 MCM | 22185 | 26980 | 26706 | 30096 | 18756 | 21395 | 21391 | 23018
| Step C Calculate TLC | [19 empty] | 19 | 22965 | 600 MCM | 22965 | 28752 | 28033 | 32154 | 20093 | 23633 | 23451 | 25708
| (((( | 480 | PV ÷ | 480 | SV ) ÷ ( | #DIV/0! | TM x | 12,135 | AFC )) x | 1 | UA ) + | 36 | MC ) = | #DIV/0! | TLC | [5 empty] | 20 | 24137 | 750 MCM | 24137 | 31051 | 29735 | 34605 | 21766 | 26432 | 25976 | 29036
| (((( | 480 | PV ÷ | 480 | SV ) ÷ ( | #DIV/0! | TM x | 12,135 | AFC )) x | 1.0 | UA ) + | 36 | MC ) = | #DIV/0! | TLC |  | Calculate TLC | #DIV/0! |  |  | 21 | 25278 | 1000 MCM | 25278 | 33864 | 31491 | 37197 | 23478 | 29865 | 28779 | 32938
[10 empty] | #DIV/0! | TLC |  | #DIV/0!
[21 empty] | 2425 | #6
÷
2425
| (((( | 480 | PV ÷ | 208 | SV ) ÷ ( | 0.282 | TM x | 46,000 | AFC )) x | ua | UA ) + | mc | =
| %Z | - Transformer Impedance Value Nameplate %Z
| AFC | - Available Fault Current
| C | - Conductor Constant
| CF | - Conductor Factor
| CLC | - Conductor Let-Through Current | [23 empty] | 0 | 2
| CM | - Conductor Multiplier | [20 empty] | 30
| KVA | - Kilovolt Amps | [20 empty] | Steel Conduit |  |  | 1 | #14 Cable CU | #14 Cable CU | #14 Cable AL | AL | #14 Cable AL AL
| L | - Length of Conductor | [20 empty] | 1 Conductor(s) Per Phase |  |  | 2 | #12 Cable CU | #12 Cable CU | #12 Cable AL | AL
| MC | - Motor Short-Circuit Contribution | [20 empty] | #N/A |  |  | 3 | #10 Cable CU | #10 Cable CU | #10 Cable AL | AL
| N | - Number of Conductors Per Phase | [23 empty] | 4 | #8 Cable CU | #8 Cable CU | #8 Cable AL | AL
| PV | - Primary Voltage | [23 empty] | 5 | #6 Cable CU | #6 Cable CU | #6 Cable AL | AL
| SV | - Secondary Voltage | [23 empty] | 6 | #4 Cable CU | #4 Cable CU | #4 Cable AL | AL
| TF | - Transformer Factor | [23 empty] | 7 | #3 Cable CU | #3 Cable CU | #3 Cable AL | AL
| TLC | - Transformer Let-Through Current | [19 empty] | 1 | 1 Conductor(s) Per Phase |  |  | 8 | #2 Cable CU | #2 Cable CU | #2 Cable AL | AL
| TM | - Transformer Multiplier | [19 empty] | 2 | 2 Conductor(s) Per Phase |  |  | 9 | #1 Cable CU | #1 Cable CU | #1 Cable AL | AL
| UA | - Utility Adjustment 1.1 ( Voltages May Vary 10% ) | [19 empty] | 3 | 3 Conductor(s) Per Phase |  |  | 10 | #1/0 Cable CU | #1/0 Cable CU | #1/0 Cable AL | AL
[22 empty] | 4 | 4 Conductor(s) Per Phase |  |  | 11 | #2/0 Cable CU | #2/0 Cable CU | #2/0 Cable AL | AL
[22 empty] | 5 | 5 Conductor(s) Per Phase |  |  | 12 | #3/0 Cable CU | #3/0 Cable CU | #3/0 Cable AL | AL
[22 empty] | 6 | 6 Conductor(s) Per Phase |  |  | 13 | #4/0 Cable CU | #4/0 Cable CU | #4/0 Cable AL | AL
[22 empty] | 7 | 7 Conductor(s) Per Phase |  |  | 14 | 250 MCM Cable CU | 250 MCM Cable CU | 250 MCM Cable AL | AL
[22 empty] | 8 | 8 Conductor(s) Per Phase |  |  | 15 | 300 MCM Cable CU | 300 MCM Cable CU | 300 MCM Cable AL | AL
[22 empty] | 9 | 9 Conductor(s) Per Phase |  |  | 16 | 350 MCM Cable CU | 350 MCM Cable CU | 350 MCM Cable AL | AL
[22 empty] | 10 | 10 Conductor(s) Per Phase |  |  | 17 | 400 MCM Cable CU | 400 MCM Cable CU | 400 MCM Cable AL | AL
[22 empty] | 11 | 11 Conductor(s) Per Phase |  |  | 18 | 500 MCM Cable CU | 500 MCM Cable CU | 500 MCM Cable AL | AL
[22 empty] | 12 | 12 Conductor(s) Per Phase |  |  | 19 | 600 MCM Cable CU | 600 MCM Cable CU | 600 MCM Cable AL | AL
[22 empty] | 13 | 13 Conductor(s) Per Phase |  |  | 20 | 750 MCM Cable CU | 750 MCM Cable CU | 750 MCM Cable AL | AL
[22 empty] | 14 | 14 Conductor(s) Per Phase |  |  | 21 | 1000 MCM Cable CU | 1000 MCM Cable CU | 1000 MCM Cable AL | AL
[22 empty] | 15 | 15 Conductor(s) Per Phase
[22 empty] | 16 | 16 Conductor(s) Per Phase |  |  | #N/A
[22 empty] | 17 | 17 Conductor(s) Per Phase
[22 empty] | 18 | 18 Conductor(s) Per Phase
[22 empty] | 19 | 19 Conductor(s) Per Phase
[22 empty] | 20 | 20 Conductor(s) Per Phase
1 Conductor(s) Per Phase

## S-Output-Input (hidden)
OUTPUT
| PANEL | FED FROM | NUMBER OF | HIGH | LOW | PHASE | HIGH LEG | NEUTRAL | GROUND | GROUND | WIRE | WIRE | WIRE | WIRE | CONDUIT | MINIMUM | KITCHEN | % FACTOR | MAIN | AFC | AFC AT | UTILITY | AFC AT | NUMBER | CONDUIT | CONDUIT | WIRE | WIRE | WIRE | WIRE | WIRE | WIRE | NEUTRAL | NEUTRAL | GROUND | GROUND | 1-PHASE | 1-PHASE | 3-PHASE Y | 3-PHASE Y | 3-PHASE D | 3-PHASE D | 3-PHASE D | 3-PHASE D | GENERAL | GENERAL | GENERAL | RECEPTACLE | RECEPTACLE | RECEPTACLE | CONTINUOUS | CONTINUOUS | CONTINUOUS | MOTOR | MOTOR | MOTOR | LARGEST | LARGEST | LARGEST | KITCHEN | KITCHEN | KITCHEN
| NAME |  | CIRCUITS | VOLTAGE | VOLTAGE |  | SIZE | SIZE | BUS | WIRE | TYPE | CA/AL | TEMP | LENGTH | TYPE | AMPS | LOADS |  | BREAKER | CALC | START | VOLTAGE | TRANS | OF | SIZE | SIZE | SIZE | CODE | SIZE | CODE | SIZE | CODE | SIZE | CODE | SIZE | WIRE | L1 & L3 | L1 & L3 | L1 L2 L3 | L1 L2 L3 | L2 | L2 | L1 & L3 | L1 & L3 | LOAD | LOAD | LOAD | LOADS | LOADS | LOADS | LOAD | LOAD | LOAD | LOAD | LOAD | LOAD | MOTOR | MOTOR | MOTOR | LOAD | LOAD | LOAD
| TEXT | VALUE | VALUE | [5 empty] | Y/N | Y/N | [8 empty] | Y/N | METHOD | POINT | ADJUST |  | CONDUITS |  | CODE | L1 | L1 | L2 | L2 | L3 | L3 |  |  |  | CODE | VD | % VD | VD | % VD | VD | % VD | VD | % VD | L1 | L2 | L3 | L1 | L2 | L3 | L1 | L2 | L3 | L1 | L2 | L3 | L1 | L2 | L3 | L1 | L2 | L3
| SP1 | P1 | 84 | 480 | 277 | 3Y | FULL | AUTO | 0 | Y | THHN | CU | 75 | 30 | EMT | 0 | 0 | 0 | Y | AUTO | 18,954 | 1 | 12.1 | 1 | 1'' | 1 | #6 | 5 | #6 | 5 | #6 | #6 | #6 | 5 | #10 | 3 | 1.6 VD | 0.3 % VD | 1.4 VD | 0.3 % VD | 0.9 VD | 0.2 % VD | 1.6 VD | 0.3 % VD | 0 | 0 | 0 | 8640 | 7200 | 7200 | 1870 | 0 | 1870 | 2500 | 2500 | 2500 | 2500 | 2500 | 2500 | 3000 | 1500 | 1500
| SUB PANEL | 3-PHASE
IMPUT
AFC
AT MIAN
18,954
| TRANS Y/N | 0
SPACE
# OF CONDUITS
-
CONDUIT SIZE
SPACE
| CONDUIT TYPE | EMT
- EMT
| WIRE 1 | 3-#6 THHN CU
| WIRE 2 | 1-#10 CU GND
AUTO | AFC TRANS | 12.1
K
| AFC TRANS | 12.1 K
| VOTAGE DROP | 0.2 % VD
| PRIMARY | % VD
0.2 % VD
| TRANS KVA | #VALUE!
KVA
NONE
---
| TRANS GND WIRE | #8
GND
NONE
| TLC | #DIV/0!
K
NONE
SECONDARY
SPACE
| # OF CONDUITS | 1
-
| CONDUIT SIZE | 1''
SPACE
| CONDUIT TYPE | EMT
1-1'' EMT
| WIRE 1 | 4-#6 THHN CU
| WIRE 2 | 1-#10 CU GND
WIRE 3
WIRE 4
| CLC | 10.3
K
10.3 K
| VOTAGE DROP | 0.3
| PRIMARY | % VD
0.3% VD
SUB PANEL
| NAME | SP1
SP1

## S-Directory
MASTER
CIRCUIT DIRECTORY PANEL |  |  | SP1 |  | ERROR
[5 empty] | 0 | 84 | 3-PHASE
CIR | DESCRIPTION |  | DESCRIPTION | CIR
1 | RECEPTACLES | L1 | X X | 2 | 1
3 | RECEPTACLES | L2 | FAN | 4 | 1
5 | RECEPTACLES | L3 | X X | 6 | 1
7 | RECEPTACLES | L1 | KITCHEN CIRCUIT | 8 | 1
9 | RECEPTACLES | L2 | KITCHEN CIRCUIT | 10 | 1
11 | RECEPTACLES | L3 | KITCHEN CIRCUIT | 12 | 1
13 | RECEPTACLES | L1 | KITCHEN CIRCUIT | 14 | 1
15 | RECEPTACLES | L2 |  | 16 | 1
17 | RECEPTACLES | L3 | GARAGE EXHAUST FAN | 18 | 1
19 | RECEPTACLES | L1 | X X X X X X X X X X X X | 20 | 1
21 | RECEPTACLES | L2 |  | 22 | 1
23 | RECEPTACLES | L3 |  | 24 | 1
25 | RECEPTACLES | L1 | PINK CELLS ARE | 26 | 1
27 | RECEPTACLES | L2 | PROTECTED IN DEMO | 28 | 1
29 | RECEPTACLES | L3 |  | 30 | 1
31 | RECEPTACLES | L1 |  | 32 | 1
33 |  | L2 |  | 34 | 1
35 |  | L3 |  | 36 | 1
37 |  | L1 |  | 38 | 1
39 |  | L2 |  | 40 | 1
41 |  | L3 |  | 42 | 1
43 |  | L1 |  | 44 | 1
45 |  | L2 |  | 46 | 1
47 |  | L3 |  | 48 | 1
49 |  | L1 |  | 50 | 1
51 |  | L2 |  | 52 | 1
53 |  | L3 |  | 54 | 1
55 |  | L1 |  | 56 | 1
57 |  | L2 |  | 58 | 1
59 |  | L3 |  | 60 | 1
61 |  | L1 |  | 62 | 1
63 |  | L2 |  | 64 | 1
65 |  | L3 |  | 66 | 1
67 |  | L1 |  | 68 | 1
69 |  | L2 |  | 70 | 1
71 |  | L3 |  | 72 | 1
73 |  | L1 |  | 74 | 1
75 |  | L2 |  | 76 | 1
77 |  | L3 |  | 78 | 1
79 |  | L1 |  | 80 | 1
81 |  | L2 |  | 82 | 1
83 |  | L3 |  | 84 | 1

## S-Errors
ERROR CHECKING REPORT |  |  |  | SP1
1 | PANEL NAME |  |  | OK | 1 | SELECT AFC CALCULATION METHOD |  |  | OK |  | AUTO
2 | FED FROM |  |  | OK
3 | # OF CIRCUITS |  |  | OK
4 | HI VOLTAGE |  |  | OK
5 | LOW VOLTAGE |  |  | OK
6 | PHASE |  |  | OK
7
8 | NEUTRAL SIZE |  |  | OK
9 | MIN NET AMPS |  |  | OK
10 | GND WIRE Y/N |  |  | OK |  |  | OK
11 | WIRE TYPE |  |  | OK |  |  | OK
12 | WIRE CU/AL? |  |  | OK |  |  | OK
13 | WIRE TEMP C |  |  | OK |  |  | OK
14 | WIRE LENGTH |  |  | OK |  |  | OK
15 | CONDUIT TYPE |  |  | OK |  |  | OK
16 | MINIMUM AMPS |  |  | OK |  |  | OK
17
18 | # KITCHEN LOADS |  |  | OK
19 | % FACTOR |  |  | OK
20
21 | MAIN BKR / FUSE |  |  | OK | [6 empty] | 0
22 | [10 empty] | 0
23
CIR |  | HARMONIC | LOAD | NEUTRAL |  | CIR | HARMONIC | LOAD | NEUTRAL
|  | IDENTIFIER | IDENTIFIER | IDENTIFIER |  |  | IDENTIFIER | IDENTIFIER | IDENTIFIER | 84
1 |  | OK | OK | OK |  | 2 | OK | OK | OK |  | 1
3 |  | OK | OK | OK |  | 4 | OK | OK | OK |  | 1
5 |  | OK | OK | OK |  | 6 | OK | OK | OK |  | 1
7 |  | OK | OK | OK |  | 8 | OK | OK | OK |  | 1
9 |  | OK | OK | OK |  | 10 | OK | OK | OK |  | 1
11 |  | OK | OK | OK |  | 12 | OK | OK | OK |  | 1
13 |  | OK | OK | OK |  | 14 | OK | OK | OK |  | 1
15 |  | OK | OK | OK |  | 16 | OK | OK | OK |  | 1
17 |  | OK | OK | OK |  | 18 | OK | OK | OK |  | 1
19 |  | OK | OK | OK |  | 20 | OK | OK | OK |  | 1
21 |  | OK | OK | OK |  | 22 | OK | OK | OK |  | 1
23 |  | OK | OK | OK |  | 24 | OK | OK | OK |  | 1
25 |  | OK | OK | OK |  | 26 | OK | OK | OK |  | 1
27 |  | OK | OK | OK |  | 28 | OK | OK | OK |  | 1
29 |  | OK | OK | OK |  | 30 | OK | OK | OK |  | 1
31 |  | OK | OK | OK |  | 32 | OK | OK | OK |  | 1
33 |  | OK | OK | OK |  | 34 | OK | OK | OK |  | 1
35 |  | OK | OK | OK |  | 36 | OK | OK | OK |  | 1
37 |  | OK | OK | OK |  | 38 | OK | OK | OK |  | 1
39 |  | OK | OK | OK |  | 40 | OK | OK | OK |  | 1
41 |  | OK | OK | OK |  | 42 | OK | OK | OK |  | 1
43 |  | OK | OK | OK |  | 44 | OK | OK | OK |  | 1
45 |  | OK | OK | OK |  | 46 | OK | OK | OK |  | 1
47 |  | OK | OK | OK |  | 48 | OK | OK | OK |  | 1
49 |  | OK | OK | OK |  | 50 | OK | OK | OK |  | 1
51 |  | OK | OK | OK |  | 52 | OK | OK | OK |  | 1
53 |  | OK | OK | OK |  | 54 | OK | OK | OK |  | 1
55 |  | OK | OK | OK |  | 56 | OK | OK | OK |  | 1
57 |  | OK | OK | OK |  | 58 | OK | OK | OK |  | 1
59 |  | OK | OK | OK |  | 60 | OK | OK | OK |  | 1
61 |  | OK | OK | OK |  | 62 | OK | OK | OK |  | 1
63 |  | OK | OK | OK |  | 64 | OK | OK | OK |  | 1
65 |  | OK | OK | OK |  | 66 | OK | OK | OK |  | 1
67 |  | OK | OK | OK |  | 68 | OK | OK | OK |  | 1
69 |  | OK | OK | OK |  | 70 | OK | OK | OK |  | 1
71 |  | OK | OK | OK |  | 72 | OK | OK | OK |  | 1
73 |  | OK | OK | OK |  | 74 | OK | OK | OK |  | 1
75 |  | OK | OK | OK |  | 76 | OK | OK | OK |  | 1
77 |  | OK | OK | OK |  | 78 | OK | OK | OK |  | 1
79 |  | OK | OK | OK |  | 80 | OK | OK | OK |  | 1
81 |  | OK | OK | OK |  | 82 | OK | OK | OK |  | 1
83 |  | OK | OK | OK |  | 84 | OK | OK | OK |  | 2

## CopyPaste
NO COPY PASTE
Do not use the COPY and PASTE commands on this template as they can corrupt the file.
Each cell in this template has been formatted with error checking and performance codes. When
you copy a cell and use the PASTE command, these formats and performance codes are pasted
to the new location.
PASTE SPECIAL (Values Only)
To avoid corrupting the file use the COPY and the EDIT/PASTE SPECIAL command selecting
VALUES from the PASTE SPECIAL MENU.
Click on Values ------
Click OK ----------------

## CAD
CAD - Copying calculations and pasting in to your CAD program.
Step 1.
Using the mouse highlight the area you wish to copy.
VA
VA
VA
VA
VA
VA
VA
VA
Step 2.
Hold the SHIFT KEY down and use the mouse to select EDIT menu.
Step 3.
Select the COPY PICTURE command from the EDIT menu.
- - - - - Copy Picture
Step 4.
Select the "As shown when printed" and click OK.
Select
As shown when printed - - - -
Then click OK
Step 5.
Go to you CAD program and paste the graphic.
END